## ForestResidueCollection
Base Quantity | 1 | MJ
Base Material | Forest Residue
Emissions
Well to Use
Emissions
CO2 Total | 0.6558 | g
CO2 | 0.656 | g
CO2_Biogenic | -1.2551e-07 | kg
VOC | 0.337 | mg
CO | 1.5262 | mg
NOx | 3.2651 | mg
PM10 | 0.231 | mg
PM2.5 | 0.2229 | mg
SOx | 37.7912 | ug
CH4 | 0.8061 | mg
N2O | 16.3335 | ug
BC | 0.167 | mg
POC | 47.4441 | ug
Groups
GHG-100 | 0.6878 | g
GHG-20 | 0.7302 | g
OnSite
Emissions
VOC | 0.2829 | mg
CO | 1.4373 | mg
NOx | 3.1314 | mg
PM10 | 0.2216 | mg
PM2.5 | 0.215 | mg
SOx | 3.2875 | ug
CH4 | 12.8441 | ug
N2O | 14.6376 | ug
CO2 | 0.5635 | g
BC | 0.1658 | mg
POC | 45.3058 | ug
Groups
GHG-100 | 0.571 | g
GHG-20 | 0.5717 | g
Flow properties
Biogenic carbon mass ratio | 100 | %
Resources
Well to Use
Resources | 956.3725 | Btu
Water Total | 0.6393 | cm^3
Water_Mining | 0.4893 | cm^3
Water_Process | 0.0904 | cm^3
Water_Reservoir Evaporation | 0.0334 | cm^3
Water_Cooling | 0.0261 | cm^3
Crude Oil | 6.0269 | Btu
Natural Gas | 0.8752 | Btu
Coal Average | 0.0596 | Btu
Forest Residue | 947.8184 | Btu
Pet Coke | 0.0067 | Btu
Renewable, Other | 0.00038599 | Btu
Hydroelectric Power | 0.0068 | Btu
Nuclear Energy | 0.0195 | Btu
GeoThermal Power | 0.00039481 | Btu
Solar | 0.0034 | Btu
Wind Power | 0.0111 | Btu
Trona | 24.3431 | ng
Zirconium Ore | 72.3976 | ng
Bitumen | 0.5561 | Btu
Shale Oil (Bakken) | 0.5191 | Btu
Shale Oil (Eagle Ford) | 0.4687 | Btu
Other Power (Without Hydro) | 3.0123e-06 | Btu
Groups | ...
Non Fossil Fuel | 947.86 | Btu
Renewable | 947.8405 | Btu
Biomass | 947.8184 | Btu
Fossil Fuel | 8.5124 | Btu
Petroleum Fuel | 7.5776 | Btu
Natural Gas Fuel | 0.8752 | Btu
Coal Fuel | 0.0596 | Btu
Nuclear | 0.0195 | Btu
Water | 0.6393 | cm^3
OnSite
Resources | 955.0635 | Btu
Diesel For Non Road Applications | 7.2463 | Btu
Forest Residue | 947.8171 | Btu
Groups | ...
Renewable | 947.8171 | Btu
Biomass | 947.8171 | Btu
Non Fossil Fuel | 947.8171 | Btu
Urban Emissions
Well to Use
Emissions
CO2 Total | 37.3443 | mg
CO2 | 37.3459 | mg
CO2_Biogenic | -1.6316e-09 | kg
VOC | 20.0652 | ug
CO | 13.7122 | ug
NOx | 20.8786 | ug
PM10 | 3.5985 | ug
PM2.5 | 3.0931 | ug
SOx | 7.4602 | ug
CH4 | 22.0572 | ug
N2O | 0.4239 | ug
BC | 0.3916 | ug
POC | 0.5498 | ug
Groups
GHG-100 | 38.2014 | mg
GHG-20 | 39.3638 | mg
OnSite
Emissions
VOC | 0 | kg
CO | 0 | kg
NOx | 0 | kg
PM10 | 0 | kg
PM2.5 | 0 | kg
SOx | 0 | kg
CH4 | 0 | kg
N2O | 0 | kg
CO2 | 0 | kg
BC | 0 | kg
POC | 0 | kg
Groups
GHG-100 | 0 | kg
GHG-20 | 0 | kg

## ForestResidueTransportation
Base Quantity | 1 | MJ
Base Material | Forest Residue
Emissions
Well to Use
Emissions
CO2 Total | 2.5211 | g
CO2 | 2.5216 | g
CO2_Biogenic | -4.8201e-07 | kg
VOC | 0.6307 | mg
CO | 5.6709 | mg
NOx | 6.0876 | mg
PM10 | 0.3886 | mg
PM2.5 | 0.2678 | mg
SOx | 0.147 | mg
CH4 | 3.0786 | mg
N2O | 23.7238 | ug
BC | 0.1712 | mg
POC | 54.9295 | ug
Groups
GHG-100 | 2.6302 | g
GHG-20 | 2.7925 | g
OnSite
Emissions
VOC | 0.1398 | mg
CO | 3.8922 | mg
NOx | 2.4428 | mg
PM10 | 0.1309 | mg
PM2.5 | 22.3326 | ug
SOx | 11.2117 | ug
CH4 | 19.172 | ug
N2O | 2.5733 | ug
CO2 | 1.603 | g
BC | 0.7598 | ug
POC | 1.4118 | ug
Groups
GHG-100 | 1.6108 | g
GHG-20 | 1.6118 | g
Flow properties
Biogenic carbon mass ratio | 100 | %
Resources
Well to Use
Resources | 980.6739 | Btu
Water Total | 2.4552 | cm^3
Water_Mining | 1.8793 | cm^3
Water_Process | 0.3471 | cm^3
Water_Reservoir Evaporation | 0.1284 | cm^3
Water_Cooling | 0.1004 | cm^3
Crude Oil | 23.1464 | Btu
Natural Gas | 3.3613 | Btu
Coal Average | 0.2287 | Btu
Forest Residue | 947.8221 | Btu
Pet Coke | 0.0259 | Btu
Renewable, Other | 0.0015 | Btu
Hydroelectric Power | 0.0263 | Btu
Nuclear Energy | 0.075 | Btu
GeoThermal Power | 0.0015 | Btu
Solar | 0.013 | Btu
Wind Power | 0.0425 | Btu
Trona | 93.4894 | ng
Zirconium Ore | 0.278 | ug
Bitumen | 2.1358 | Btu
Shale Oil (Bakken) | 1.9938 | Btu
Shale Oil (Eagle Ford) | 1.8 | Btu
Other Power (Without Hydro) | 1.1569e-05 | Btu
Groups | ...
Non Fossil Fuel | 947.9819 | Btu
Renewable | 947.9069 | Btu
Biomass | 947.8221 | Btu
Fossil Fuel | 32.6919 | Btu
Petroleum Fuel | 29.1019 | Btu
Natural Gas Fuel | 3.3613 | Btu
Coal Fuel | 0.2287 | Btu
Nuclear | 0.075 | Btu
Water | 2.4552 | cm^3
OnSite
Resources | 968.4003 | Btu
Conventional Diesel | 20.5832 | Btu
Forest Residue | 947.8171 | Btu
Groups | ...
Renewable | 947.8171 | Btu
Biomass | 947.8171 | Btu
Non Fossil Fuel | 947.8171 | Btu
Urban Emissions
Well to Use
Emissions
CO2 Total | 0.2236 | g
CO2 | 0.2236 | g
CO2_Biogenic | -6.2661e-09 | kg
VOC | 84.0522 | ug
CO | 0.2473 | mg
NOx | 0.2023 | mg
PM10 | 20.3652 | ug
PM2.5 | 12.9956 | ug
SOx | 29.2114 | ug
CH4 | 85.669 | ug
N2O | 1.7565 | ug
BC | 1.5421 | ug
POC | 2.1821 | ug
Groups
GHG-100 | 0.2273 | g
GHG-20 | 0.2318 | g
OnSite
Emissions
VOC | 6.9919 | ug
CO | 0.1946 | mg
NOx | 0.1221 | mg
PM10 | 6.5452 | ug
PM2.5 | 1.1166 | ug
SOx | 0.5606 | ug
CH4 | 0.9586 | ug
N2O | 0.1287 | ug
CO2 | 80.1491 | mg
BC | 37.9899 | ng
POC | 70.5901 | ng
Groups
GHG-100 | 80.5404 | mg
GHG-20 | 80.591 | mg

## H2FromAmmoniaCracking
Base Quantity | 1 | MJ
Base Material | Gaseous Hydrogen
Emissions
Well to Use
Emissions
CO2 Total | 0.2028 | g
CO2 | 0.201 | g
CO2_Biogenic | 1.7535 | mg
VOC | 0.2515 | mg
CO | 1.0844 | mg
NOx | 26.6267 | mg
PM10 | 37.1931 | ug
PM2.5 | 31.2659 | ug
SOx | 3.3954 | mg
CH4 | 3.9902 | mg
N2O | 0.1253 | mg
BC | 5.6817 | ug
POC | 13.8719 | ug
Groups
GHG-100 | 0.3584 | g
GHG-20 | 0.5686 | g
Flow properties
Biogenic carbon mass ratio | 0 | %
Resources
Well to Use
Resources | 1989.0243 | Btu
Water Total | 366.0043 | cm^3
Water_Cooling | 258.4566 | cm^3
Water_Process | 107.7755 | cm^3
Water_Mining | 0.2503 | cm^3
Water_Reservoir Evaporation | -4.7817e-07 | m^3
Crude Oil | 2.2187 | Btu
Natural Gas | 20.3255 | Btu
Coal Average | -0.8634 | Btu
Forest Residue | -0.0181 | Btu
Pet Coke | 0.0025 | Btu
Renewable, Other | -0.0054 | Btu
Hydroelectric Power | -0.0978 | Btu
Nuclear Energy | -0.273 | Btu
GeoThermal Power | -0.0055 | Btu
Solar | 1944.1598 | Btu
Wind Power | 23.0127 | Btu
Trona | -3.4011e-10 | kg
Zirconium Ore | -1.0115e-09 | kg
Bitumen | 0.2047 | Btu
Shale Oil (Bakken) | 0.1911 | Btu
Shale Oil (Eagle Ford) | 0.1725 | Btu
Other Power (Without Hydro) | -4.2085e-05 | Btu
Groups | ...
Renewable | 1967.0457 | Btu
Non Fossil Fuel | 1966.7727 | Btu
Fossil Fuel | 22.2516 | Btu
Natural Gas Fuel | 20.3255 | Btu
Petroleum Fuel | 2.7895 | Btu
Water | 366.0043 | cm^3
Biomass | -0.0181 | Btu
Nuclear | -0.273 | Btu
Coal Fuel | -0.8634 | Btu
OnSite
Resources | 876.8471 | Btu
Natural Gas | 19.1696 | Btu
Sulfuric Acid | 1.5283 | g
Ammonia for Fuel | 857.6774 | Btu
Groups | ...
Fossil Fuel | 19.1696 | Btu
Natural Gas Fuel | 19.1696 | Btu
Urban Emissions
Well to Use
Emissions
CO2 Total | 73.748 | mg
CO2 | 73.7252 | mg
CO2_Biogenic | 22.7955 | ug
VOC | 28.1664 | ug
CO | 0.3119 | mg
NOx | 0.2348 | mg
PM10 | 8.2664 | ug
PM2.5 | 1.2208 | ug
SOx | -1.5989e-08 | kg
CH4 | 0.2345 | mg
N2O | 3.1523 | ug
BC | 0.3012 | ug
POC | 0.1809 | ug
Groups
GHG-100 | 82.175 | mg
GHG-20 | 94.5339 | mg

## H2FromNANG
Base Quantity | 1 | MJ
Base Material | Gaseous Hydrogen
Emissions
Well to Use
Emissions
CO2 Total | 71.4127 | g
CO2 | 71.4276 | g
CO2_Biogenic | -1.4864e-05 | kg
VOC | 13.121 | mg
CO | 34.2027 | mg
NOx | 41.1718 | mg
PM10 | 2.0576 | mg
PM2.5 | 1.9342 | mg
SOx | 12.6873 | mg
CH4 | 0.2268 | g
N2O | 1.6442 | mg
BC | 0.1739 | mg
POC | 0.4211 | mg
Groups
GHG-100 | 78.7144 | g
GHG-20 | 90.6659 | g
Flow properties
Biogenic carbon mass ratio | 0 | %
Resources
Well to Use
Resources | 1202.5306 | Btu
Water Total | 151.9874 | cm^3
Water_Process | 139.1672 | cm^3
Water_Mining | 5.6291 | cm^3
Water_Reservoir Evaporation | 4.0509 | cm^3
Water_Cooling | 3.1402 | cm^3
Crude Oil | 0.5461 | Btu
Natural Gas | 1189.4306 | Btu
Coal Average | 7.312 | Btu
Forest Residue | 0.1536 | Btu
Pet Coke | 0.00061074 | Btu
Renewable, Other | 0.0457 | Btu
Hydroelectric Power | 0.8282 | Btu
Nuclear Energy | 2.3142 | Btu
GeoThermal Power | 0.0468 | Btu
Solar | 0.4018 | Btu
Wind Power | 1.3107 | Btu
Trona | 2.883 | ug
Zirconium Ore | 8.5743 | ug
Bitumen | 0.0504 | Btu
Shale Oil (Bakken) | 0.047 | Btu
Shale Oil (Eagle Ford) | 0.0425 | Btu
Other Power (Without Hydro) | 0.00035675 | Btu
Groups | ...
Fossil Fuel | 1197.4292 | Btu
Natural Gas Fuel | 1189.4306 | Btu
Coal Fuel | 7.312 | Btu
Non Fossil Fuel | 5.1014 | Btu
Renewable | 2.7872 | Btu
Nuclear | 2.3142 | Btu
Petroleum Fuel | 0.6865 | Btu
Biomass | 0.1536 | Btu
Water | 151.9874 | cm^3
Urban Emissions
Well to Use
Emissions
CO2 Total | 16.5424 | g
CO2 | 16.5426 | g
CO2_Biogenic | -1.9323e-07 | kg
VOC | 0.933 | mg
CO | 2.3239 | mg
NOx | 3.0147 | mg
PM10 | 0.4127 | mg
PM2.5 | 0.3971 | mg
SOx | 0.3879 | mg
CH4 | 13.4204 | mg
N2O | 0.2432 | mg
BC | 24.9006 | ug
POC | 67.7181 | ug
Groups
GHG-100 | 17.0153 | g
GHG-20 | 17.7226 | g

## H2FrmAmmniaLngShip
Base Quantity | 1 | MJ
Base Material | Gaseous Hydrogen
Emissions
Well to Use
Emissions
CO2 Total | 2.4967 | g
CO2 | 2.4973 | g
CO2_Biogenic | -5.6008e-07 | kg
VOC | 2.2089 | mg
CO | 5.4672 | mg
NOx | 48.3834 | mg
PM10 | 4.1771 | mg
PM2.5 | 3.8324 | mg
SOx | 36.2537 | mg
CH4 | 6.7285 | mg
N2O | 78.2862 | ug
BC | 0.5747 | mg
POC | 1.4922 | mg
Groups
GHG-100 | 2.7341 | g
GHG-20 | 3.0887 | g
Flow properties
Biogenic carbon mass ratio | 0 | %
Resources
Well to Use
Resources | 1965.259 | Btu
Water Total | 359.4248 | cm^3
Water_Cooling | 252.3045 | cm^3
Water_Process | 105.1913 | cm^3
Water_Mining | 1.779 | cm^3
Water_Reservoir Evaporation | 0.15 | cm^3
Crude Oil | 20.7448 | Btu
Natural Gas | 23.4965 | Btu
Coal Average | 0.268 | Btu
Forest Residue | 0.0058 | Btu
Pet Coke | 0.0232 | Btu
Renewable, Other | 0.0017 | Btu
Hydroelectric Power | 0.0307 | Btu
Nuclear Energy | 0.0872 | Btu
GeoThermal Power | 0.0018 | Btu
Solar | 1894.3472 | Btu
Wind Power | 20.9378 | Btu
Trona | 0.1086 | ug
Zirconium Ore | 0.3231 | ug
Bitumen | 1.9142 | Btu
Shale Oil (Bakken) | 1.7869 | Btu
Shale Oil (Eagle Ford) | 1.6133 | Btu
Other Power (Without Hydro) | 1.3442e-05 | Btu
Groups | ...
Non Fossil Fuel | 1915.4121 | Btu
Renewable | 1915.3249 | Btu
Fossil Fuel | 49.8468 | Btu
Petroleum Fuel | 26.0823 | Btu
Natural Gas Fuel | 23.4965 | Btu
Coal Fuel | 0.268 | Btu
Nuclear | 0.0872 | Btu
Biomass | 0.0058 | Btu
Water | 359.4248 | cm^3
OnSite
Resources | 876.8471 | Btu
Natural Gas | 19.1696 | Btu
Sulfuric Acid | 1.5283 | g
Ammonia for Fuel | 857.6774 | Btu
Groups | ...
Fossil Fuel | 19.1696 | Btu
Natural Gas Fuel | 19.1696 | Btu
Urban Emissions
Well to Use
Emissions
CO2 Total | 0.2058 | g
CO2 | 0.2058 | g
CO2_Biogenic | -7.281e-09 | kg
VOC | 73.5498 | ug
CO | 0.3482 | mg
NOx | 0.3084 | mg
PM10 | 20.9527 | ug
PM2.5 | 12.4215 | ug
SOx | 41.4557 | ug
CH4 | 0.3062 | mg
N2O | 5.1001 | ug
BC | 1.29 | ug
POC | 2.3307 | ug
Groups
GHG-100 | 0.2171 | g
GHG-20 | 0.2332 | g

## H2FromPEM
Base Quantity | 1 | MJ
Base Material | Gaseous Hydrogen
Emissions
Well to Use
Emissions
CO2 Total | -0.0018 | kg
CO2 | -0.0018 | kg
CO2_Biogenic | 19.0135 | mg
VOC | -2.1679e-07 | kg
CO | -7.7105e-07 | kg
NOx | -1.3657e-06 | kg
PM10 | -1.9762e-07 | kg
PM2.5 | -1.1163e-07 | kg
SOx | -1.1431e-06 | kg
CH4 | -3.7668e-06 | kg
N2O | -3.5753e-08 | kg
BC | -5.9497e-09 | kg
POC | -3.1122e-08 | kg
Groups
GHG-100 | -0.0019 | kg
GHG-20 | -0.0021 | kg
Flow properties
Biogenic carbon mass ratio | 0 | %
Resources
Well to Use
Resources | 1628.8134 | Btu
Water Total | 302.7297 | cm^3
Water_Cooling | 216.8364 | cm^3
Water_Process | 91.3775 | cm^3
Water_Mining | -3.0249e-07 | m^3
Water_Reservoir Evaporation | -5.1817e-06 | m^3
Crude Oil | -0.232 | Btu
Natural Gas | -13.9781 | Btu
Coal Average | -9.3533 | Btu
Forest Residue | -0.1965 | Btu
Pet Coke | -0.0002595 | Btu
Renewable, Other | -0.0585 | Btu
Hydroelectric Power | -1.0594 | Btu
Nuclear Energy | -2.9602 | Btu
GeoThermal Power | -0.0598 | Btu
Solar | 1658.4479 | Btu
Wind Power | -1.6766 | Btu
Trona | -3.6878e-09 | kg
Zirconium Ore | -1.0968e-08 | kg
Bitumen | -0.0214 | Btu
Shale Oil (Bakken) | -0.02 | Btu
Shale Oil (Eagle Ford) | -0.018 | Btu
Other Power (Without Hydro) | -0.00045634 | Btu
Groups | ...
Renewable | 1655.3966 | Btu
Non Fossil Fuel | 1652.4365 | Btu
Water | 302.7297 | cm^3
Biomass | -0.1965 | Btu
Petroleum Fuel | -0.2917 | Btu
Nuclear | -2.9602 | Btu
Coal Fuel | -9.3533 | Btu
Natural Gas Fuel | -13.9781 | Btu
Fossil Fuel | -23.6231 | Btu
OnSite
Resources | 1563.4026 | Btu
Electricity | 1563.4026 | Btu
Water_Process | 91.4909 | cm^3
Groups | ...
Water | 91.4909 | cm^3
Urban Emissions
Well to Use
Emissions
CO2 Total | -0.00059592 | kg
CO2 | -0.00059616 | kg
CO2_Biogenic | 0.2472 | mg
VOC | -1.4649e-08 | kg
CO | -1.6619e-07 | kg
NOx | -3.4612e-07 | kg
PM10 | -3.9361e-08 | kg
PM2.5 | -3.2935e-08 | kg
SOx | -3.4476e-07 | kg
CH4 | -1.5859e-07 | kg
N2O | -1.0475e-08 | kg
BC | -1.5246e-09 | kg
POC | -9.0667e-09 | kg
Groups
GHG-100 | -0.00060381 | kg
GHG-20 | -0.00061217 | kg

## H2FromSmrCcs
Base Quantity | 1 | MJ
Base Material | Gaseous Hydrogen
Emissions
Well to Use
Emissions
CO2 Total | 26.9498 | g
CO2 | 26.955 | g
CO2_Biogenic | -5.21e-06 | kg
VOC | 12.9159 | mg
CO | 33.584 | mg
NOx | 78.6342 | mg
PM10 | 5.0844 | mg
PM2.5 | 4.7036 | mg
SOx | 48.3801 | mg
CH4 | 0.3646 | g
N2O | 0.2562 | mg
BC | 0.6771 | mg
POC | 1.97 | mg
Groups
GHG-100 | 37.9766 | g
GHG-20 | 57.1888 | g
OnSite
Emissions
CO2 | 10.0006 | g
Groups
GHG-100 | 10.0006 | g
GHG-20 | 10.0006 | g
Flow properties
Biogenic carbon mass ratio | 0 | %
Resources
Well to Use
Resources | 1594.2505 | Btu
Water Total | 80863.2728 | cm^3
Water_Process | 80851.9014 | cm^3
Water_Mining | 8.8548 | cm^3
Water_Reservoir Evaporation | 1.4172 | cm^3
Water_Cooling | 1.0994 | cm^3
Crude Oil | 20.9036 | Btu
Natural Gas | 1563.6256 | Btu
Coal Average | 2.5554 | Btu
Forest Residue | 0.0538 | Btu
Pet Coke | 0.0234 | Btu
Renewable, Other | 0.016 | Btu
Hydroelectric Power | 0.2898 | Btu
Nuclear Energy | 0.8111 | Btu
GeoThermal Power | 0.0164 | Btu
Solar | 0.1408 | Btu
Wind Power | 0.4594 | Btu
Trona | 1.0105 | ug
Zirconium Ore | 3.0053 | ug
Bitumen | 1.9288 | Btu
Shale Oil (Bakken) | 1.8006 | Btu
Shale Oil (Eagle Ford) | 1.6256 | Btu
Other Power (Without Hydro) | 0.00012504 | Btu
Groups | ...
Fossil Fuel | 1592.463 | Btu
Natural Gas Fuel | 1563.6256 | Btu
Petroleum Fuel | 26.2819 | Btu
Coal Fuel | 2.5554 | Btu
Non Fossil Fuel | 1.7875 | Btu
Renewable | 0.9764 | Btu
Nuclear | 0.8111 | Btu
Biomass | 0.0538 | Btu
Water | 80863.2728 | cm^3
OnSite
Resources | 1306.1811 | Btu
Liquefied Natural Gas | 1306.1811 | Btu
Water_Process | 80.8418 | g
Groups | ...
Water | 80.8418 | g
Urban Emissions
Well to Use
Emissions
CO2 Total | 1.1606 | g
CO2 | 1.1606 | g
CO2_Biogenic | -6.773e-08 | kg
VOC | 0.3186 | mg
CO | 1.3276 | mg
NOx | 3.4532 | mg
PM10 | 0.2732 | mg
PM2.5 | 0.2527 | mg
SOx | 1.8871 | mg
CH4 | 89.6496 | mg
N2O | 28.2198 | ug
BC | 31.7136 | ug
POC | 0.1081 | mg
Groups
GHG-100 | 3.8429 | g
GHG-20 | 8.5675 | g
OnSite
Emissions
CO2 | 0 | kg
Groups
GHG-100 | 0 | kg
GHG-20 | 0 | kg

## Residue-to-Jet
Base Quantity | 1 | MJ
Base Material | SAF
Emissions
Well to Use
Emissions
CO2 Total | 44.3344 | g
CO2 | 0.1067 | kg
CO2_C | 0 | kg
CO2_Biogenic | -0.0624 | kg
CO2_LandUseChange | 0 | kg
VOC | 5.9061 | mg
CO | 25.29 | mg
NOx | 52.3079 | mg
PM10 | 5.0271 | mg
PM2.5 | 2.9119 | mg
SOx | 28.0885 | mg
CH4 | 92.7565 | mg
N2O | 0.9154 | mg
NO2 | 0.3138 | g
BC | 0.3495 | mg
POC | 0.7931 | mg
Groups
GHG-100 | 47.4066 | g
GHG-20 | 52.2949 | g
OnSite
Emissions
CO2 Total | 0 | kg
CO2 | 61.9281 | g
CO2_C | 0 | kg
CO2_Biogenic | -0.0619 | kg
CO2_LandUseChange | 0 | kg
CO | 0.8145 | ug
CH4 | 71.9012 | ug
NO2 | 0.3138 | g
Groups
GHG-100 | 2.1439 | mg
GHG-20 | 5.9331 | mg
Flow properties
Biogenic carbon mass ratio | 100 | %
Resources
Well to Use
Resources | 2879.9334 | Btu
Water Total | 46.1306 | g
Water | 46.1306 | g
Water_Process | 912.9404 | cm^3
Water_Cooling | 221.5823 | cm^3
Water_Reservoir Evaporation | 118.3504 | cm^3
Water_Mining | 9.4413 | cm^3
Crude Oil | 35.8016 | Btu
Natural Gas | 337.5267 | Btu
Coal Average | 213.623 | Btu
Forest Residue | 1152.3047 | Btu
Pet Coke | 0.04 | Btu
Renewable, Other | 1.3356 | Btu
Hydroelectric Power | 24.197 | Btu
Nuclear Energy | 67.6126 | Btu
GeoThermal Power | 1.3661 | Btu
Solar | 987.0279 | Btu
Wind Power | 49.9162 | Btu
Trona | 84.2321 | ug
Zirconium Ore | 0.2505 | mg
Bitumen | 3.3035 | Btu
Shale Oil (Bakken) | 3.0838 | Btu
Shale Oil (Eagle Ford) | 2.7842 | Btu
Other Power (Without Hydro) | 0.0104 | Btu
Groups | ...
Non Fossil Fuel | 2283.7705 | Btu
Renewable | 2216.158 | Btu
Biomass | 1152.3047 | Btu
Fossil Fuel | 596.1629 | Btu
Natural Gas Fuel | 337.5267 | Btu
Coal Fuel | 213.623 | Btu
Nuclear | 67.6126 | Btu
Petroleum Fuel | 45.0132 | Btu
Water | 47392.8679 | cm^3
OnSite
Resources | 1968.2907 | Btu
Water Total | 46.9864 | g
Water | 46.1306 | g
Water_Process | 0.8558 | g
Natural Gas | 0.0701 | Btu
Gaseous Hydrogen | 475.4608 | Btu
Forest Residue | 1147.8172 | Btu
Electricity | 339.8423 | Btu
Sulfuric Acid | 16.2384 | mg
Steam | 5.1002 | Btu
Sand | 83.9751 | mg
Groups | ...
Renewable | 1147.8172 | Btu
Biomass | 1147.8172 | Btu
Non Fossil Fuel | 1147.8172 | Btu
Fossil Fuel | 0.0701 | Btu
Natural Gas Fuel | 0.0701 | Btu
Water | 46.9864 | g
Urban Emissions
Well to Use
Emissions
CO2 Total | 14.0838 | g
CO2 | 14.0895 | g
CO2_C | 0 | kg
CO2_Biogenic | -5.6456e-06 | kg
CO2_LandUseChange | 0 | kg
VOC | 0.4659 | mg
CO | 4.3595 | mg
NOx | 8.4405 | mg
PM10 | 0.9427 | mg
PM2.5 | 0.7832 | mg
SOx | 7.9119 | mg
CH4 | 3.8954 | mg
N2O | 0.2451 | mg
NO2 | 0 | kg
BC | 39.0821 | ug
POC | 0.2156 | mg
Groups
GHG-100 | 14.2751 | g
GHG-20 | 14.4804 | g
OnSite
Emissions
CO2 Total | 0 | kg
CO2 | 0 | kg
CO2_C | 0 | kg
CO2_Biogenic | 0 | kg
CO2_LandUseChange | 0 | kg
CO | 0 | kg
CH4 | 0 | kg
NO2 | 0 | kg
Groups
GHG-100 | 0 | kg
GHG-20 | 0 | kg

## SafTransportation
Base Quantity | 1 | MJ
Base Material | SAF
Emissions
Well to Use
Emissions
CO2 Total | 44.9198 | g
CO2 | 0.1073 | kg
CO2_C | 0 | kg
CO2_Biogenic | -0.0624 | kg
CO2_LandUseChange | 0 | kg
VOC | 7.043 | mg
CO | 26.0106 | mg
NOx | 54.154 | mg
PM10 | 5.1143 | mg
PM2.5 | 2.9782 | mg
SOx | 28.2932 | mg
CH4 | 93.7315 | mg
N2O | 0.9268 | mg
NO2 | 0.3138 | g
BC | 0.3574 | mg
POC | 0.8174 | mg
Groups
GHG-100 | 48.0288 | g
GHG-20 | 52.9685 | g
OnSite
Emissions
VOC | 1.0773 | mg
CO | 0.5544 | mg
NOx | 1.5618 | mg
PM10 | 50.5934 | ug
PM2.5 | 44.3987 | ug
SOx | 1.746 | ug
CH4 | 4.9202 | ug
N2O | 4.756 | ug
CO2 | 0.2504 | g
BC | 6.3762 | ug
POC | 18.2512 | ug
Groups
GHG-100 | 0.2561 | g
GHG-20 | 0.2563 | g
Flow properties
Biogenic carbon mass ratio | 100 | %
Resources
Well to Use
Resources | 2888.7738 | Btu
Water Total | 46.1326 | g
Water | 46.1326 | g
Water_Process | 913.0405 | cm^3
Water_Cooling | 222.2586 | cm^3
Water_Reservoir Evaporation | 119.2151 | cm^3
Water_Mining | 9.7081 | cm^3
Crude Oil | 38.5151 | Btu
Natural Gas | 340.2086 | Btu
Coal Average | 215.1836 | Btu
Forest Residue | 1152.3896 | Btu
Pet Coke | 0.0431 | Btu
Renewable, Other | 1.3454 | Btu
Hydroelectric Power | 24.3738 | Btu
Nuclear Energy | 68.1068 | Btu
GeoThermal Power | 1.3761 | Btu
Solar | 987.158 | Btu
Wind Power | 50.1967 | Btu
Trona | 84.8478 | ug
Zirconium Ore | 0.2523 | mg
Bitumen | 3.5538 | Btu
Shale Oil (Bakken) | 3.3176 | Btu
Shale Oil (Eagle Ford) | 2.9952 | Btu
Other Power (Without Hydro) | 0.0105 | Btu
Groups | ...
Non Fossil Fuel | 2284.9569 | Btu
Renewable | 2216.8501 | Btu
Biomass | 1152.3896 | Btu
Fossil Fuel | 603.8169 | Btu
Natural Gas Fuel | 340.2086 | Btu
Coal Fuel | 215.1836 | Btu
Nuclear | 68.1068 | Btu
Petroleum Fuel | 48.4248 | Btu
Water | 47396.872 | cm^3
OnSite
Resources | 953.4989 | Btu
Conventional Diesel | 0.9197 | Btu
Diesel For Non Road Applications | 2.2953 | Btu
Electricity | 2.4237 | Btu
Sustainable Aviation Fuel (SAF) | 947.8602 | Btu
Groups | ...
Urban Emissions
Well to Use
Emissions
CO2 Total | 14.2681 | g
CO2 | 14.2738 | g
CO2_C | 0 | kg
CO2_Biogenic | -5.6869e-06 | kg
CO2_LandUseChange | 0 | kg
VOC | 1.1765 | mg
CO | 4.5573 | mg
NOx | 8.7525 | mg
PM10 | 0.9601 | mg
PM2.5 | 0.7958 | mg
SOx | 7.9723 | mg
CH4 | 3.9322 | mg
N2O | 0.2477 | mg
NO2 | 0 | kg
BC | 40.2862 | ug
POC | 0.2195 | mg
Groups
GHG-100 | 14.4637 | g
GHG-20 | 14.6709 | g
OnSite
Emissions
VOC | 0.6993 | mg
CO | 0.1644 | mg
NOx | 0.2459 | mg
PM10 | 9.3237 | ug
PM2.5 | 5.8408 | ug
SOx | 0.4884 | ug
CH4 | 1.0223 | ug
N2O | 0.6194 | ug
CO2 | 69.9195 | mg
BC | 0.78 | ug
POC | 2.1807 | ug
Groups
GHG-100 | 72.5568 | mg
GHG-20 | 72.6107 | mg