## Base
Process | SPK Transportation |  | Process | Residue-to-Jet |  | Process | Compressed G.H2 from NA NG for Process Fuels |  | Process | Forest Residue Transportation to Integrated Pyrolysis Plant |  | Process | Forest Residue Collection
Base | SAF | MJ | Base | SAF | MJ | Base | Gaseous Hydrogen | MJ | Base | Forest Residue | MJ | Base | Forest Residue | MJ
Emissions |  |  | Emissions |  |  | Emissions |  |  | Emissions |  |  | Emissions
Well to Use |  |  | Well to Use |  |  | Well to Use |  |  | Well to Use |  |  | Well to Use
Emissions |  |  | Emissions |  |  | Emissions |  |  | Emissions |  |  | Emissions
CO2 Total | 95.9357 | g | CO2 Total | 95.348 | g | CO2 Total | 71.4127 | g | CO2 Total | 2.5211 | g | CO2 Total | 0.6558 | g
CO2 | 96.2352 | g | CO2 | 95.6444 | g | CO2 | 71.4276 | g | CO2 | 2.5216 | g | CO2 | 0.656 | g
CO2_Biogenic | -0.00029952 | kg | CO2_Biogenic | -0.00029635 | kg | CO2_Biogenic | -1.4864e-05 | kg | CO2_Biogenic | -4.8201e-07 | kg | CO2_Biogenic | -1.2551e-07 | kg
CO2_LandUseChange | 0 | kg | CO2_LandUseChange | 0 | kg | VOC | 13.121 | mg | VOC | 0.6307 | mg | VOC | 0.337 | mg
VOC | 14.8288 | mg | VOC | 13.6915 | mg | CO | 34.2027 | mg | CO | 5.6709 | mg | CO | 1.5262 | mg
CO | 46.4306 | mg | CO | 45.7091 | mg | NOx | 41.1718 | mg | NOx | 6.0876 | mg | NOx | 3.2651 | mg
NOx | 62.1588 | mg | NOx | 60.3124 | mg | PM10 | 2.0576 | mg | PM10 | 0.3886 | mg | PM10 | 0.231 | mg
PM10 | 5.1853 | mg | PM10 | 5.0981 | mg | PM2.5 | 1.9342 | mg | PM2.5 | 0.2678 | mg | PM2.5 | 0.2229 | mg
PM2.5 | 3.5797 | mg | PM2.5 | 3.5134 | mg | SOx | 12.6873 | mg | SOx | 0.147 | mg | SOx | 37.7912 | ug
SOx | 26.6841 | mg | SOx | 26.4795 | mg | CH4 | 0.2268 | g | CH4 | 3.0786 | mg | CH4 | 0.8061 | mg
CH4 | 0.2246 | g | CH4 | 0.2236 | g | N2O | 1.6442 | mg | N2O | 23.7238 | ug | N2O | 16.3335 | ug
N2O | 1.7605 | mg | N2O | 1.7491 | mg | BC | 0.1739 | mg | BC | 0.1712 | mg | BC | 0.167 | mg
NO2 | 1.967 | g | NO2 | 1.9669 | g | POC | 0.4211 | mg | POC | 54.9295 | ug | POC | 47.4441 | ug
BC | 0.5159 | mg | BC | 0.508 | mg | Groups |  |  | Groups |  |  | Groups
POC | 0.8857 | mg | POC | 0.8614 | mg | GHG-100 | 78.7144 | g | GHG-100 | 2.6302 | g | GHG-100 | 0.6878 | g
Groups |  |  | Groups |  |  | GHG-20 | 90.6659 | g | GHG-20 | 2.7925 | g | GHG-20 | 0.7302 | g
GHG-100 | 0.1032 | kg | GHG-100 | 0.1026 | kg | Flow properties |  |  | OnSite |  |  | OnSite
GHG-20 | 0.1151 | kg | GHG-20 | 0.1144 | kg | Biogenic carbon mass ratio | 0 | % | Emissions |  |  | Emissions
OnSite |  |  | OnSite |  |  | Resources |  |  | VOC | 0.1398 | mg | VOC | 0.2829 | mg
Emissions |  |  | Emissions |  |  | Well to Use |  |  | CO | 3.8922 | mg | CO | 1.4373 | mg
VOC | 1.0773 | mg | CO2 Total | 13.2357 | g | Resources | 1202.5306 | Btu | NOx | 2.4428 | mg | NOx | 3.1314 | mg
CO | 0.5544 | mg | CO2 | 13.2357 | g | Water Total | 151.9874 | cm^3 | PM10 | 0.1309 | mg | PM10 | 0.2216 | mg
NOx | 1.5618 | mg | CO2_LandUseChange | 0 | kg | Water_Process | 139.1672 | cm^3 | PM2.5 | 22.3326 | ug | PM2.5 | 0.215 | mg
PM10 | 50.5934 | ug | CO | 1.1578 | ug | Water_Mining | 5.6291 | cm^3 | SOx | 11.2117 | ug | SOx | 3.2875 | ug
PM2.5 | 44.3987 | ug | CH4 | 0.1022 | mg | Water_Reservoir Evaporation | 4.0509 | cm^3 | CH4 | 19.172 | ug | CH4 | 12.8441 | ug
SOx | 1.746 | ug | NO2 | 1.9669 | g | Water_Cooling | 3.1402 | cm^3 | N2O | 2.5733 | ug | N2O | 14.6376 | ug
CH4 | 4.9202 | ug | Groups |  |  | Crude Oil | 0.5461 | Btu | CO2 | 1.603 | g | CO2 | 0.5635 | g
N2O | 4.756 | ug | GHG-100 | 13.2388 | g | Natural Gas | 1189.4306 | Btu | BC | 0.7598 | ug | BC | 0.1658 | mg
CO2 | 0.2504 | g | GHG-20 | 13.2442 | g | Coal Average | 7.312 | Btu | POC | 1.4118 | ug | POC | 45.3058 | ug
BC | 6.3762 | ug | Flow properties |  |  | Forest Residue | 0.1536 | Btu | Groups |  |  | Groups
POC | 18.2512 | ug | Biogenic carbon mass ratio | 100 | % | Pet Coke | 0.00061074 | Btu | GHG-100 | 1.6108 | g | GHG-100 | 0.571 | g
Groups |  |  | Resources |  |  | Renewable, Other | 0.0457 | Btu | GHG-20 | 1.6118 | g | GHG-20 | 0.5717 | g
GHG-100 | 0.2561 | g | Well to Use |  |  | Hydroelectric Power | 0.8282 | Btu | Flow properties |  |  | Flow properties
GHG-20 | 0.2563 | g | Resources | 2978.9114 | Btu | Nuclear Energy | 2.3142 | Btu | Biogenic carbon mass ratio | 100 | % | Biogenic carbon mass ratio | 100 | %
Flow properties |  |  | Water Total | 66.7947 | g | GeoThermal Power | 0.0468 | Btu | Resources |  |  | Resources
Biogenic carbon mass ratio | 100 | % | Water_Process | 3.1953 | m^3 | Solar | 0.4018 | Btu | Well to Use |  |  | Well to Use
Resources |  |  | Water | 66.7947 | g | Wind Power | 1.3107 | Btu | Resources | 980.6739 | Btu | Resources | 956.3725 | Btu
Well to Use |  |  | Water_Reservoir Evaporation | 80.7599 | cm^3 | Trona | 2.883 | ug | Water Total | 2.4552 | cm^3 | Water Total | 0.6393 | cm^3
Resources | 2987.7563 | Btu | Water_Cooling | 62.6055 | cm^3 | Zirconium Ore | 8.5743 | ug | Water_Mining | 1.8793 | cm^3 | Water_Mining | 0.4893 | cm^3
Water Total | 66.7977 | g | Water_Mining | 11.7829 | cm^3 | Bitumen | 0.0504 | Btu | Water_Process | 0.3471 | cm^3 | Water_Process | 0.0904 | cm^3
Water_Process | 3.1955 | m^3 | Crude Oil | 43.7196 | Btu | Shale Oil (Bakken) | 0.047 | Btu | Water_Reservoir Evaporation | 0.1284 | cm^3 | Water_Reservoir Evaporation | 0.0334 | cm^3
Water | 66.7977 | g | Natural Gas | 1063.4433 | Btu | Shale Oil (Eagle Ford) | 0.0425 | Btu | Water_Cooling | 0.1004 | cm^3 | Water_Cooling | 0.0261 | cm^3
Water_Reservoir Evaporation | 81.6229 | cm^3 | Coal Average | 145.7695 | Btu | Other Power (Without Hydro) | 0.00035675 | Btu | Crude Oil | 23.1464 | Btu | Crude Oil | 6.0269 | Btu
Water_Cooling | 63.2746 | cm^3 | Forest Residue | 1634.745 | Btu | Groups | ... |  | Natural Gas | 3.3613 | Btu | Natural Gas | 0.8752 | Btu
Water_Mining | 12.0499 | cm^3 | Pet Coke | 0.0489 | Btu | Fossil Fuel | 1197.4292 | Btu | Coal Average | 0.2287 | Btu | Coal Average | 0.0596 | Btu
Crude Oil | 46.4334 | Btu | Renewable, Other | 0.9114 | Btu | Natural Gas Fuel | 1189.4306 | Btu | Forest Residue | 947.8221 | Btu | Forest Residue | 947.8184 | Btu
Natural Gas | 1066.1581 | Btu | Hydroelectric Power | 16.5116 | Btu | Coal Fuel | 7.312 | Btu | Pet Coke | 0.0259 | Btu | Pet Coke | 0.0067 | Btu
Coal Average | 147.327 | Btu | Nuclear Energy | 46.1389 | Btu | Non Fossil Fuel | 5.1014 | Btu | Renewable, Other | 0.0015 | Btu | Renewable, Other | 0.00038599 | Btu
Forest Residue | 1634.8519 | Btu | GeoThermal Power | 0.9322 | Btu | Renewable | 2.7872 | Btu | Hydroelectric Power | 0.0263 | Btu | Hydroelectric Power | 0.0068 | Btu
Pet Coke | 0.0519 | Btu | Solar | 8.0115 | Btu | Nuclear | 2.3142 | Btu | Nuclear Energy | 0.075 | Btu | Nuclear Energy | 0.0195 | Btu
Renewable, Other | 0.9212 | Btu | Wind Power | 7.4725 | Btu | Petroleum Fuel | 0.6865 | Btu | GeoThermal Power | 0.0015 | Btu | GeoThermal Power | 0.00039481 | Btu
Hydroelectric Power | 16.688 | Btu | Trona | 57.48 | ug | Biomass | 0.1536 | Btu | Solar | 0.013 | Btu | Solar | 0.0034 | Btu
Nuclear Energy | 46.6321 | Btu | Zirconium Ore | 0.1709 | mg | Water | 151.9874 | cm^3 | Wind Power | 0.0425 | Btu | Wind Power | 0.0111 | Btu
GeoThermal Power | 0.9422 | Btu | Bitumen | 4.0341 | Btu | Urban Emissions |  |  | Trona | 93.4894 | ng | Trona | 24.3431 | ng
Solar | 8.0971 | Btu | Shale Oil (Bakken) | 3.7659 | Btu | Well to Use |  |  | Zirconium Ore | 0.278 | ug | Zirconium Ore | 72.3976 | ng
Wind Power | 7.751 | Btu | Shale Oil (Eagle Ford) | 3.4 | Btu | Emissions |  |  | Bitumen | 2.1358 | Btu | Bitumen | 0.5561 | Btu
Trona | 58.0945 | ug | Other Power (Without Hydro) | 0.0071 | Btu | CO2 Total | 16.5424 | g | Shale Oil (Bakken) | 1.9938 | Btu | Shale Oil (Bakken) | 0.5191 | Btu
Zirconium Ore | 0.1728 | mg | Groups | ... |  | CO2 | 16.5426 | g | Shale Oil (Eagle Ford) | 1.8 | Btu | Shale Oil (Eagle Ford) | 0.4687 | Btu
Bitumen | 4.2845 | Btu | Non Fossil Fuel | 1714.7302 | Btu | CO2_Biogenic | -1.9323e-07 | kg | Other Power (Without Hydro) | 1.1569e-05 | Btu | Other Power (Without Hydro) | 3.0123e-06 | Btu
Shale Oil (Bakken) | 3.9996 | Btu | Renewable | 1668.5914 | Btu | VOC | 0.933 | mg | Groups | ... |  | Groups | ...
Shale Oil (Eagle Ford) | 3.611 | Btu | Biomass | 1634.745 | Btu | CO | 2.3239 | mg | Non Fossil Fuel | 947.9819 | Btu | Non Fossil Fuel | 947.86 | Btu
Other Power (Without Hydro) | 0.0072 | Btu | Fossil Fuel | 1264.1812 | Btu | NOx | 3.0147 | mg | Renewable | 947.9069 | Btu | Renewable | 947.8405 | Btu
Groups | ... |  | Natural Gas Fuel | 1063.4433 | Btu | PM10 | 0.4127 | mg | Biomass | 947.8221 | Btu | Biomass | 947.8184 | Btu
Non Fossil Fuel | 1715.8907 | Btu | Coal Fuel | 145.7695 | Btu | PM2.5 | 0.3971 | mg | Fossil Fuel | 32.6919 | Btu | Fossil Fuel | 8.5124 | Btu
Renewable | 1669.2586 | Btu | Petroleum Fuel | 54.9684 | Btu | SOx | 0.3879 | mg | Petroleum Fuel | 29.1019 | Btu | Petroleum Fuel | 7.5776 | Btu
Biomass | 1634.8519 | Btu | Nuclear | 46.1389 | Btu | CH4 | 13.4204 | mg | Natural Gas Fuel | 3.3613 | Btu | Natural Gas Fuel | 0.8752 | Btu
Fossil Fuel | 1271.8656 | Btu | Water | 3.2623 | m^3 | N2O | 0.2432 | mg | Coal Fuel | 0.2287 | Btu | Coal Fuel | 0.0596 | Btu
Natural Gas Fuel | 1066.1581 | Btu | OnSite |  |  | BC | 24.9006 | ug | Nuclear | 0.075 | Btu | Nuclear | 0.0195 | Btu
Coal Fuel | 147.327 | Btu | Resources | 2511.7354 | Btu | POC | 67.7181 | ug | Water | 2.4552 | cm^3 | Water | 0.6393 | cm^3
Petroleum Fuel | 58.3805 | Btu | Water Total | 3.262 | kg | Groups |  |  | OnSite |  |  | OnSite
Nuclear | 46.6321 | Btu | Water_Process | 3.1952 | kg | GHG-100 | 17.0153 | g | Resources | 968.4003 | Btu | Resources | 955.0635 | Btu
Water | 3.2624 | m^3 | Water | 66.7947 | g | GHG-20 | 17.7226 | g | Conventional Diesel | 20.5832 | Btu | Diesel For Non Road Applications | 7.2463 | Btu
OnSite |  |  | Gaseous Hydrogen | 675.8927 | Btu |  |  |  | Forest Residue | 947.8171 | Btu | Forest Residue | 947.8171 | Btu
Resources | 953.4989 | Btu | Forest Residue | 1631.6828 | Btu |  |  |  | Groups | ... |  | Groups | ...
Conventional Diesel | 0.9197 | Btu | Electricity | 204.1599 | Btu |  |  |  | Renewable | 947.8171 | Btu | Renewable | 947.8171 | Btu
Diesel For Non Road Applications | 2.2953 | Btu | Sulfuric Acid | 23.0838 | mg |  |  |  | Biomass | 947.8171 | Btu | Biomass | 947.8171 | Btu
Electricity | 2.4237 | Btu | Sand | 0.1194 | g |  |  |  | Non Fossil Fuel | 947.8171 | Btu | Non Fossil Fuel | 947.8171 | Btu
Sustainable Aviation Fuel (SAF) | 947.8602 | Btu | Groups | ... |  |  |  |  | Urban Emissions |  |  | Urban Emissions
Groups | ... |  | Renewable | 1631.6828 | Btu |  |  |  | Well to Use |  |  | Well to Use
Urban Emissions |  |  | Biomass | 1631.6828 | Btu |  |  |  | Emissions |  |  | Emissions
Well to Use |  |  | Non Fossil Fuel | 1631.6828 | Btu |  |  |  | CO2 Total | 0.2236 | g | CO2 Total | 37.3443 | mg
Emissions |  |  | Water | 3.262 | kg |  |  |  | CO2 | 0.2236 | g | CO2 | 37.3459 | mg
CO2 Total | 21.296 | g | Urban Emissions | [5 empty] | CO2_Biogenic | -6.2661e-09 | kg | CO2_Biogenic | -1.6316e-09 | kg
CO2 | 21.2999 | g | Well to Use | [5 empty] | VOC | 84.0522 | ug | VOC | 20.0652 | ug
CO2_Biogenic | -3.8938e-06 | kg | Emissions | [5 empty] | CO | 0.2473 | mg | CO | 13.7122 | ug
CO2_LandUseChange | 0 | kg | CO2 Total | 21.1114 | g |  |  |  | NOx | 0.2023 | mg | NOx | 20.8786 | ug
VOC | 1.7402 | mg | CO2 | 21.1153 | g |  |  |  | PM10 | 20.3652 | ug | PM10 | 3.5985 | ug
CO | 4.7711 | mg | CO2_Biogenic | -3.8526e-06 | kg |  |  |  | PM2.5 | 12.9956 | ug | PM2.5 | 3.0931 | ug
NOx | 7.9972 | mg | CO2_LandUseChange | 0 | kg |  |  |  | SOx | 29.2114 | ug | SOx | 7.4602 | ug
PM10 | 0.9366 | mg | VOC | 1.0296 | mg |  |  |  | CH4 | 85.669 | ug | CH4 | 22.0572 | ug
PM2.5 | 0.8117 | mg | CO | 4.5733 | mg |  |  |  | N2O | 1.7565 | ug | N2O | 0.4239 | ug
SOx | 5.5537 | mg | NOx | 7.6853 | mg |  |  |  | BC | 1.5421 | ug | BC | 0.3916 | ug
CH4 | 12.1314 | mg | PM10 | 0.9192 | mg |  |  |  | POC | 2.1821 | ug | POC | 0.5498 | ug
N2O | 0.336 | mg | PM2.5 | 0.7991 | mg |  |  |  | Groups |  |  | Groups
NO2 | 0 | kg | SOx | 5.4934 | mg |  |  |  | GHG-100 | 0.2273 | g | GHG-100 | 38.2014 | mg
BC | 44.4651 | ug | CH4 | 12.0942 | mg |  |  |  | GHG-20 | 0.2318 | g | GHG-20 | 39.3638 | mg
POC | 0.1918 | mg | N2O | 0.3335 | mg |  |  |  | OnSite |  |  | OnSite
Groups |  |  | NO2 | 0 | kg |  |  |  | Emissions |  |  | Emissions
GHG-100 | 21.7622 | g | BC | 43.2609 | ug |  |  |  | VOC | 6.9919 | ug | VOC | 0 | kg
GHG-20 | 22.4015 | g | POC | 0.1879 | mg |  |  |  | CO | 0.1946 | mg | CO | 0 | kg
OnSite |  |  | Groups | [5 empty] | NOx | 0.1221 | mg | NOx | 0 | kg
Emissions |  |  | GHG-100 | 21.5733 | g |  |  |  | PM10 | 6.5452 | ug | PM10 | 0 | kg
VOC | 0.6993 | mg | GHG-20 | 22.2106 | g |  |  |  | PM2.5 | 1.1166 | ug | PM2.5 | 0 | kg
CO | 0.1644 | mg | OnSite | [5 empty] | SOx | 0.5606 | ug | SOx | 0 | kg
NOx | 0.2459 | mg | Emissions | [5 empty] | CH4 | 0.9586 | ug | CH4 | 0 | kg
PM10 | 9.3237 | ug | CO2 Total | 0 | kg |  |  |  | N2O | 0.1287 | ug | N2O | 0 | kg
PM2.5 | 5.8408 | ug | CO2 | 0 | kg |  |  |  | CO2 | 80.1491 | mg | CO2 | 0 | kg
SOx | 0.4884 | ug | CO2_LandUseChange | 0 | kg |  |  |  | BC | 37.9899 | ng | BC | 0 | kg
CH4 | 1.0223 | ug | CO | 0 | kg |  |  |  | POC | 70.5901 | ng | POC | 0 | kg
N2O | 0.6194 | ug | CH4 | 0 | kg |  |  |  | Groups |  |  | Groups
CO2 | 69.9195 | mg | NO2 | 0 | kg |  |  |  | GHG-100 | 80.5404 | mg | GHG-100 | 0 | kg
BC | 0.78 | ug | Groups | [5 empty] | GHG-20 | 80.591 | mg | GHG-20 | 0 | kg
POC | 2.1807 | ug | GHG-100 | 0 | kg
Groups |  |  | GHG-20 | 0 | kg
GHG-100 | 72.5568 | mg
GHG-20 | 72.6107 | mg