## Base
Emissions
Well to Use
Emissions
CO2 Total | 0.1559 | kg
CO2 | 0.5769 | kg
CO2_Biogenic | -0.421 | kg
CO2_LandUseChange | 0 | kg
CH4 Total | 0.4379 | g
CH4 | 0.4377 | g
CH4_Biogenic | 0.2279 | mg
VOC | 42.4276 | mg
CO | 0.632 | g
NOx | 0.2863 | g
PM10 | 28.3048 | mg
PM2.5 | 25.7568 | mg
SOx | 0.2153 | g
N2O | 19.9312 | mg
NO2 | 2.192 | g
BC | 4.5781 | mg
POC | 7.8074 | mg
Groups
GHG-100 | 0.1755 | kg
GHG-20 | 0.1986 | kg
Flow properties
Biogenic carbon mass ratio | 100 | %
Resources
Well to Use
Resources | 8391.6758 | Btu
Water Total | 0.1462 | kg
Water | 0.1462 | kg
Water_Process | 2935.9707 | cm^3
Water_Cooling | 88.2815 | cm^3
Water_Mining | 23.6869 | cm^3
Water_Reservoir Evaporation | 8.3257 | cm^3
Crude Oil | 175.6647 | Btu
Gasoline Blendstock | -596.5849 | Btu
Low-Sulfur Diesel | -422.3293 | Btu
Natural Gas | 2027.6402 | Btu
Coal Average | 15.0051 | Btu
Forest Residue | 8227.3141 | Btu
Pet Coke | 0.1965 | Btu
Renewable, Other | 0.0942 | Btu
Hydroelectric Power | 1.7022 | Btu
Nuclear Energy | 4.769 | Btu
GeoThermal Power | 0.0964 | Btu
Solar | 0.8281 | Btu
Wind Power | -0.0011 | mmBtu
Trona | 5.9412 | ug
Zirconium Ore | 17.6696 | ug
Bitumen | 16.2088 | Btu
Shale Oil (Bakken) | 15.1312 | Btu
Shale Oil (Eagle Ford) | 13.661 | Btu
Other Power (Without Hydro) | 0.00073518 | Btu
Groups | ...
Biomass | 8227.3141 | Btu
Non Fossil Fuel | 7147.0823 | Btu
Renewable | 7142.3133 | Btu
Fossil Fuel | 2263.5076 | Btu
Natural Gas Fuel | 2027.6402 | Btu
Petroleum Fuel | 220.8623 | Btu
Coal Fuel | 15.0051 | Btu
Nuclear | 4.769 | Btu
Water | 0.1493 | m^3
Urban Emissions
Well to Use
Emissions
CO2 Total | 28.581 | g
CO2 | 34.3547 | g
CO2_Biogenic | -0.0058 | kg
CO2_LandUseChange | 0 | kg
CH4 Total | 23.6708 | mg
CH4 | 23.6708 | mg
CH4_Biogenic | 0 | kg
VOC | 3.0864 | mg
CO | 13.0912 | mg
NOx | 9.5123 | mg
PM10 | 1.1476 | mg
PM2.5 | 1.0471 | mg
SOx | 3.4232 | mg
N2O | 0.6461 | mg
NO2 | 0 | kg
BC | 95.5319 | ug
POC | 0.2316 | mg
Groups
GHG-100 | 29.493 | g
GHG-20 | 30.7405 | g

## Ammonia
Emissions
Well to Use
Emissions
CO2 Total | 47.5744 | g
CO2 | 0.4685 | kg
CO2_Biogenic | -0.421 | kg
CO2_LandUseChange | 0 | kg
CH4 Total | 91.4071 | mg
CH4 | 91.1793 | mg
CH4_Biogenic | 0.2279 | mg
VOC | 26.1905 | mg
CO | 0.5891 | g
NOx | 0.3221 | g
PM10 | 33.7796 | mg
PM2.5 | 30.7061 | mg
SOx | 0.2711 | g
N2O | 17.4808 | mg
NO2 | 2.192 | g
BC | 5.505 | mg
POC | 10.2624 | mg
Groups
GHG-100 | 56.0773 | g
GHG-20 | 60.8945 | g
Flow properties
Biogenic carbon mass ratio | 100 | %
Resources
Well to Use
Resources | 10594.6408 | Btu
Water Total | 0.1462 | kg
Water | 0.1462 | kg
Water_Process | 2934.9537 | cm^3
Water_Cooling | 611.5757 | cm^3
Water_Mining | 18.4618 | cm^3
Water_Reservoir Evaporation | 2.1989 | cm^3
Crude Oil | 218.233 | Btu
Gasoline Blendstock | -596.5849 | Btu
Low-Sulfur Diesel | -422.3293 | Btu
Natural Gas | 185.6791 | Btu
Coal Average | 3.9404 | Btu
Forest Residue | 8227.082 | Btu
Pet Coke | 0.2441 | Btu
Renewable, Other | 0.0251 | Btu
Hydroelectric Power | 0.4496 | Btu
Nuclear Energy | 1.2721 | Btu
GeoThermal Power | 0.0257 | Btu
Solar | 3966.6633 | Btu
Wind Power | -0.001 | mmBtu
Trona | 1.5848 | ug
Zirconium Ore | 4.7132 | ug
Bitumen | 20.1367 | Btu
Ammonium sulfate | -0.0042 | kg
Shale Oil (Bakken) | 18.7979 | Btu
Shale Oil (Eagle Ford) | 16.9714 | Btu
Other Power (Without Hydro) | 0.0001961 | Btu
Groups | ...
Non Fossil Fuel | 11149.5522 | Btu
Renewable | 11148.2802 | Btu
Biomass | 8227.082 | Btu
Fossil Fuel | 464.0027 | Btu
Petroleum Fuel | 274.3832 | Btu
Natural Gas Fuel | 185.6791 | Btu
Coal Fuel | 3.9404 | Btu
Nuclear | 1.2721 | Btu
Water | 0.1498 | m^3
Urban Emissions
Well to Use
Emissions
CO2 Total | 2.71 | g
CO2 | 8.4834 | g
CO2_Biogenic | -0.0058 | kg
CO2_LandUseChange | 0 | kg
CH4 Total | 2.9737 | mg
CH4 | 2.9737 | mg
CH4_Biogenic | 0 | kg
VOC | 1.757 | mg
CO | 10.1252 | mg
NOx | 5.3647 | mg
PM10 | 0.5352 | mg
PM2.5 | 0.4418 | mg
SOx | 2.8933 | mg
N2O | 0.2701 | mg
NO2 | 0 | kg
BC | 58.6418 | ug
POC | 0.1288 | mg
Groups
GHG-100 | 2.8938 | g
GHG-20 | 3.0505 | g

## PEM
Emissions
Well to Use
Emissions
CO2 Total | 39.4981 | g
CO2 | 0.4604 | kg
CO2_Biogenic | -0.4209 | kg
CO2_LandUseChange | 0 | kg
CH4 Total | 71.3296 | mg
CH4 | 71.1017 | mg
CH4_Biogenic | 0.2279 | mg
VOC | 21.2208 | mg
CO | 0.5764 | g
NOx | 0.2186 | g
PM10 | 24.7191 | mg
PM2.5 | 22.5041 | mg
SOx | 0.1933 | g
N2O | 17.2601 | mg
NO2 | 2.192 | g
BC | 4.2922 | mg
POC | 7.0884 | mg
Groups
GHG-100 | 47.3071 | g
GHG-20 | 51.0661 | g
Flow properties
Biogenic carbon mass ratio | 100 | %
Resources
Well to Use
Resources | 9069.4527 | Btu
Water Total | 0.1462 | kg
Water | 0.1462 | kg
Water_Process | 2859.9867 | cm^3
Water_Cooling | 428.0521 | cm^3
Water_Mining | 14.2558 | cm^3
Water_Reservoir Evaporation | -6.354e-06 | m^3
Crude Oil | 174.4276 | Btu
Gasoline Blendstock | -596.5849 | Btu
Low-Sulfur Diesel | -422.3293 | Btu
Natural Gas | 114.2563 | Btu
Coal Average | -11.4921 | Btu
Forest Residue | 8226.7575 | Btu
Pet Coke | 0.1951 | Btu
Renewable, Other | -0.0715 | Btu
Hydroelectric Power | -1.2991 | Btu
Nuclear Energy | -3.6171 | Btu
GeoThermal Power | -0.0731 | Btu
Solar | 2637.0718 | Btu
Wind Power | -0.0011 | mmBtu
Trona | -4.5062e-09 | kg
Zirconium Ore | -1.3402e-08 | kg
Bitumen | 16.0947 | Btu
Shale Oil (Bakken) | 15.0247 | Btu
Shale Oil (Eagle Ford) | 13.5648 | Btu
Other Power (Without Hydro) | -0.00055761 | Btu
Groups | ...
Renewable | 9769.913 | Btu
Non Fossil Fuel | 9766.2959 | Btu
Biomass | 8226.7575 | Btu
Fossil Fuel | 322.071 | Btu
Petroleum Fuel | 219.3069 | Btu
Natural Gas Fuel | 114.2563 | Btu
Water | 0.1495 | m^3
Nuclear | -3.6171 | Btu
Coal Fuel | -11.4921 | Btu
Urban Emissions
Well to Use
Emissions
CO2 Total | 1.3316 | g
CO2 | 7.1045 | g
CO2_Biogenic | -0.0058 | kg
CO2_LandUseChange | 0 | kg
CH4 Total | 2.0805 | mg
CH4 | 2.0805 | mg
CH4_Biogenic | 0 | kg
VOC | 1.5797 | mg
CO | 9.1319 | mg
NOx | 4.1686 | mg
PM10 | 0.4288 | mg
PM2.5 | 0.3634 | mg
SOx | 2.2584 | mg
N2O | 0.2427 | mg
NO2 | 0 | kg
BC | 53.5167 | ug
POC | 0.1095 | mg
Groups
GHG-100 | 1.4791 | g
GHG-20 | 1.5888 | g

## SMR
Emissions
Well to Use
Emissions
CO2 Total | 85.196 | g
CO2 | 0.5062 | kg
CO2_Biogenic | -0.421 | kg
CO2_LandUseChange | 0 | kg
CH4 Total | 0.657 | g
CH4 | 0.6567 | g
CH4_Biogenic | 0.2279 | mg
VOC | 42.1014 | mg
CO | 0.6311 | g
NOx | 0.3458 | g
PM10 | 33.1174 | mg
PM2.5 | 30.1602 | mg
SOx | 0.2721 | g
N2O | 17.7243 | mg
NO2 | 2.192 | g
BC | 5.3783 | mg
POC | 10.2701 | mg
Groups
GHG-100 | 0.1107 | kg
GHG-20 | 0.1454 | kg
Flow properties
Biogenic carbon mass ratio | 100 | %
Resources
Well to Use
Resources | 9014.4988 | Btu
Water Total | 0.1462 | kg
Water | 0.1462 | kg
Water_Process | 0.1313 | m^3
Water_Cooling | 85.0366 | cm^3
Water_Mining | 28.8156 | cm^3
Water_Reservoir Evaporation | 4.1382 | cm^3
Crude Oil | 208.0326 | Btu
Gasoline Blendstock | -596.5849 | Btu
Low-Sulfur Diesel | -422.3293 | Btu
Natural Gas | 2622.5991 | Btu
Coal Average | 7.4423 | Btu
Forest Residue | 8227.1555 | Btu
Pet Coke | 0.2327 | Btu
Renewable, Other | 0.047 | Btu
Hydroelectric Power | 0.8461 | Btu
Nuclear Energy | 2.3792 | Btu
GeoThermal Power | 0.0481 | Btu
Solar | 0.4131 | Btu
Wind Power | -0.0011 | mmBtu
Trona | 2.964 | ug
Zirconium Ore | 8.8151 | ug
Bitumen | 19.1955 | Btu
Shale Oil (Bakken) | 17.9193 | Btu
Shale Oil (Eagle Ford) | 16.1782 | Btu
Other Power (Without Hydro) | 0.00036677 | Btu
Groups | ...
Biomass | 8227.1555 | Btu
Non Fossil Fuel | 7141.8134 | Btu
Renewable | 7139.4342 | Btu
Fossil Fuel | 2891.5995 | Btu
Natural Gas Fuel | 2622.5991 | Btu
Petroleum Fuel | 261.5582 | Btu
Coal Fuel | 7.4423 | Btu
Nuclear | 2.3792 | Btu
Water | 0.2776 | m^3
Urban Emissions
Well to Use
Emissions
CO2 Total | 4.1244 | g
CO2 | 9.8978 | g
CO2_Biogenic | -0.0058 | kg
CO2_LandUseChange | 0 | kg
CH4 Total | 0.1449 | g
CH4 | 0.1449 | g
CH4_Biogenic | 0 | kg
VOC | 2.1096 | mg
CO | 11.507 | mg
NOx | 10.2095 | mg
PM10 | 0.9257 | mg
PM2.5 | 0.8176 | mg
SOx | 5.807 | mg
N2O | 0.3043 | mg
NO2 | 0 | kg
BC | 0.1064 | mg
POC | 0.2959 | mg
Groups
GHG-100 | 8.5493 | g
GHG-20 | 16.1841 | g

## WTWa_ftjet
FT-jet-from-biomass | VOC | CO | NOx | PM10 | PM2.5 | SOx | CH4 | N2O | NO2 | CO2 | BC | POC | CO2_Biogenic | CO2 Total | GHG-100
PTWa Emissions g/(kg*km) | 0.0001115 | 0.0007729 | 0.002844 | 2.942e-06 | 2.942e-06 | 0 | 9.175e-07 | 1.8e-06 | 0 | 0.6058 | 9.287e-07 | 8.842e-07 | -0.6058 | 0.001562 | 0.002067
PTWa Urban Emissions g/(kg*km) | 2.524e-05 | 0.0001679 | 0.0003077 | 1.715e-07 | 1.715e-07 | 0 | 9.175e-07 | 1.8e-06 | 0 | 0.06841 | 6.14e-08 | 4.459e-08 | -0.06841 | 0.0003426 | 0.0008471
WTP Emissions g/(kg*km) | 1.866e-05 | 9.228e-05 | 0.0001651 | 1.651e-05 | 9.953e-06 | 4.745e-05 | 4.58e-05 | 1.592e-06 | 0 | 0.03568 | 2.993e-06 | 1.105e-06 | -3.306e-05 | 0.03585 | 0.03765
WTP g/kg-km | 0 | 0 | 0 | 0 | 0 | 0 | 0 | 0 | 0 | 0 | 0 | 0 | 0 | 0 | 0
WTP mg/MJ fuel | 2.1632 | 106994 | 19.1479 | 1.9144 | 1.1539 | 5.5019 | 5.3102 | 0.1846 | 0 | 4133.5 | 0.347 | 0.1281 | -3.8334 | 4129.6666 | 4365.7
WTP Urban Emissions g/(kg*km) | 7.137e-06 | 4.358e-06 | 4.926e-06 | 3.851e-07 | 2.644e-07 | 8.712e-07 | 1.355e-06 | 4.279e-08 | 0 | 0.004156 | 2.903e-08 | 6.004e-08 | -4.298e-07 | 0.004184 | 0.004236
WTWa Emissions g/(kg*km) | 0.0001302 | 0.0008652 | 0.003009 | 1.945e-05 | 1.29e-05 | 4.745e-05 | 4.672e-05 | 3.392e-06 | 0 | 0.6415 | 3.921e-06 | 1.989e-06 | -0.6058 | 0.03742 | 0.03972
| 0.00013016 | 0.00086518 | 0.0030091 | 1.9452e-05 | 1.2895e-05 | 4.745e-05 | 4.6718e-05 | 3.392e-06 | 0 | 0.64148 | 3.9217e-06 | 1.9892e-06 | -0.60583 | 0.037412 | 0.039717
WTWa Urban Emissions g/(kg*km) | 3.237e-05 | 0.0001723 | 0.0003126 | 5.566e-07 | 4.359e-07 | 8.712e-07 | 2.273e-06 | 1.843e-06 | 0 | 0.07257 | 9.043e-08 | 1.046e-07 | -0.06841 | 0.004527 | 0.005084

## WTWa_conventional
Conventional Jet Fuel from Crude Oil (Siingle Aisle) | VOC | CO | NOx | PM10 | PM2.5 | SOx | CH4 | N2O | NO2 | CO2 | BC | POC | CO2_Biogenic | CO2 Total | GHG-100
PTWa Emissions g/(kg*km) | 0.0001115 | 0.0007914 | 0.003101 | 3.721e-05 | 3.721e-05 | 0.0002804 | 9.175e-07 | 1.8e-06 |  | 0.6313 | 1.168e-05 | 1.124e-05 | 0 | 0.6329 | 0.6334
PTWa Urban Emissions g/(kg*km) | 2.524e-05 | 0.0001865 | 0.0003356 | 8.457e-07 | 8.457e-07 | 3.175e-05 | 9.175e-07 | 1.8e-06 |  | 0.07131 | 3.028e-07 | 2.199e-07 | 0 | 0.07168 | 0.07218
WTP Emissions g/(kg*km) | 5.641e-05 | 8.348e-05 | 0.0001278 | 8.047e-06 | 6.81e-06 | 3.159e-05 | 0.0008188 | 1.262e-06 |  | 0.07137 | 1.081e-06 | 2.014e-06 | -0.0001222 | 0.07155 | 0.09645
WTP Urban Emissions g/(kg*km) | 2.182e-05 | 1.062e-05 | 1.581e-05 | 2.407e-06 | 2.075e-06 | 6.026e-06 | 2.01e-05 | 2.752e-07 |  | 0.02181 | 2.548e-07 | 3.852e-07 | -1.589e-06 | 0.02189 | 0.02257
WTWa Emissions g/(kg*km) | 0.000168 | 0.0008749 | 0.003229 | 4.525e-05 | 4.402e-05 | 0.0003119 | 0.0008197 | 3.062e-06 |  | 0.7027 | 1.276e-05 | 1.325e-05 | -0.0001222 | 0.7045 | 0.7299
WTWa Urban Emissions g/(kg*km) | 4.705e-05 | 0.0001971 | 0.0003514 | 3.253e-06 | 2.92e-06 | 3.778e-05 | 2.101e-05 | 2.075e-06 |  | 0.09311 | 5.575e-07 | 6.051e-07 | -1.589e-06 | 0.09357 | 0.09475
PTWa Emissions g/kJ Fuel | 1.2889e-05 | 9.1481e-05 | 0.00035846 | 4.3012e-06 | 4.3012e-06 | 3.2412e-05 | 1.0606e-07 | 2.0807e-07 | 0 | 0.072974 | 1.3501e-06 | 1.2993e-06 | 0 | 0.073159 | 0.073217
PTWa Urban Emissions g/kJ Fuel | 2.9176e-06 | 2.1558e-05 | 3.8793e-05 | 9.7757e-08 | 9.7757e-08 | 3.6701e-06 | 1.0606e-07 | 2.0807e-07 | 0 | 0.008243 | 3.5002e-08 | 2.5419e-08 | 0 | 0.0082857 | 0.0083435
WTP Emissions g/kJ Fuel | 6.5206e-06 | 9.6498e-06 | 1.4773e-05 | 9.3018e-07 | 7.8719e-07 | 3.6516e-06 | 9.4648e-05 | 1.4588e-07 | 0 | 0.0082499 | 1.2496e-07 | 2.3281e-07 | -1.4126e-05 | 0.0082707 | 0.011149
WTP Urban Emissions g/kJ Fuel | 2.5223e-06 | 1.2276e-06 | 1.8275e-06 | 2.7823e-07 | 2.3986e-07 | 6.9657e-07 | 2.3234e-06 | 3.1811e-08 | 0 | 0.0025211 | 2.9453e-08 | 4.4527e-08 | -1.8368e-07 | 0.0025303 | 0.0026089
WTWa Emissions g/kJ Fuel | 1.942e-05 | 0.00010113 | 0.00037325 | 5.2306e-06 | 5.0884e-06 | 3.6054e-05 | 9.4752e-05 | 3.5395e-07 | 0 | 0.081228 | 1.475e-06 | 1.5316e-06 | -1.4126e-05 | 0.081436 | 0.084372
WTWa Urban Emissions g/kJ Fuel | 5.4387e-06 | 2.2783e-05 | 4.062e-05 | 3.7603e-07 | 3.3753e-07 | 4.3671e-06 | 2.4286e-06 | 2.3986e-07 | 0 | 0.010763 | 6.4443e-08 | 6.9946e-08 | -1.8368e-07 | 0.010816 | 0.010952
WTWa Emissions g/MJ Fuel | 0.01942 | 0.10113 | 0.37325 | 0.0052306 | 0.0050884 | 0.036054 | 0.094752 | 0.00035395 |  | 81.2276 | 0.001475 | 0.0015316 | -0.014126 | 81.4357 | 84.3717
PTWa | kJ/(kg*km) | 8.651
WTWa |  | 9.703

## WTWa_example
FT-jet-from-biomass | VOC | CO | NOX | PM10 | PM25 | SOX | CH4 | N2O | NO2 | CO2 | BC | POC | CO2_BIO | TotalCO2 | GHG |  | GWP-100 manually |  | Average payload (kg) | Average Trip Great Circle Distance (km) | Consumption (as Operated) (kg) | Consumption (LTO) | Cruise Urban Share | LTO Urban Share
PTWa Emissions g/(kg*km) | 0.0001115 | 0.0007729 | 0.002844 | 2.942e-06 | 2.942e-06 | 0 | 9.175e-07 | 1.8e-06 | 0 | 0.6058 | 9.287e-07 | 8.842e-07 | -0.6058 | 0.001562 | 0.002067 | 원래(FT-using NA-NG / SAF) 값에서 biogenic carbon을 뺀 것에 불과함 | 0.0021213 | Single Aisle (SA) | 18230.1 | 1365.828 | 4986.089 | 564.679 kg | 0 | 1
PTWa Urban Emissions g/(kg*km) | 2.524e-05 | 0.0001679 | 0.0003077 | 1.715e-07 | 1.715e-07 | 0 | 9.175e-07 | 1.8e-06 | 0 | 0.06841 | 6.14e-08 | 4.459e-08 | -0.06841 | 0.0003426 | 0.0008471 |  | 0.00090194 | Fuel efficiency (g/kg-km) | 0.20025
WTP Emissions g/(kg*km) | 1.866e-05 | 9.228e-05 | 0.0001651 | 1.651e-05 | 9.953e-06 | 4.745e-05 | 4.58e-05 | 1.592e-06 | 0 | 0.03568 | 2.993e-06 | 1.105e-06 | -3.306e-05 | 0.03585 | 0.03765 |  | 0.037469 | Fuel Spec | Density (kg/ft3) | LHV (mmBTU/gal) | HHV (mmBTU/gal)
WTP g/kg-km | 0 | 0 | 0 | 0 | 0 | 0 | 0 | 0 | 0 | 0 | 0 | 0 | 0 | 0 | 0 |  | 0 |  | 21.4327 | 0.1198 | 0.1281
WTP mg/MJ fuel | 2.1632 | 106994 | 19.1479 | 1.9144 | 1.1539 | 5.5019 | 5.3102 | 0.1846 | 0 | 4133.5 | 0.347 | 0.1281 | -3.8334 | 4129.6666 | 4365.7 |  | 4317.4324 |  |  | (MJ/gal)
[17 empty] | 0 |  |  | 126.3957 | 135.1527
WTP Urban Emissions g/(kg*km) | 7.137e-06 | 4.358e-06 | 4.926e-06 | 3.851e-07 | 2.644e-07 | 8.712e-07 | 1.355e-06 | 4.279e-08 | 0 | 0.004156 | 2.903e-08 | 6.004e-08 | -4.298e-07 | 0.004184 | 0.004236 |  | 0.0042306 |  |  | (MJ/ft3)
WTWa Emissions g/(kg*km) | 0.0001302 | 0.0008652 | 0.003009 | 1.945e-05 | 1.29e-05 | 4.745e-05 | 4.672e-05 | 3.392e-06 | 0 | 0.6415 | 3.921e-06 | 1.989e-06 | -0.6058 | 0.03742 | 0.03972 | 구하는 방법 = WTP + PTWa | 0.039599 |  |  | 945.5023 | 1011.0087
| 0.00013016 | 0.00086518 | 0.0030091 | 1.9452e-05 | 1.2895e-05 | 4.745e-05 | 4.6718e-05 | 3.392e-06 | 0 | 0.64148 | 3.9217e-06 | 1.9892e-06 | -0.60583 | 0.037412 | 0.039717 |  | 0.039591 |  |  | (MJ/g)
WTWa Urban Emissions g/(kg*km) | 3.237e-05 | 0.0001723 | 0.0003126 | 5.566e-07 | 4.359e-07 | 8.712e-07 | 2.273e-06 | 1.843e-06 | 0 | 0.07257 | 9.043e-08 | 1.046e-07 | -0.06841 | 0.004527 | 0.005084 |  | 0.005133 |  |  | 0.044115 | 0.047171 |  | PTWa energy intenstiy | MJ/kg-km | 0.0088341
Forest Residue Pyrolysis SAF | VOC | CO | NOX | PM10 | PM25 | SOX | CH4 | N2O | NO2 | CO2 | BC | POC | CO2_BIO | TotalCO2 | GHG100 |  |  | Fuel Spec | Fuel Efficiency (g/kg-km) | LHB (Btu/lb)
PTWa Emissions g/(kg*km) | 0.0001115 | 0.0007729 | 0.002844 | 2.942e-06 | 2.942e-06 | 0 | 9.175e-07 | 1.8e-06 | 0 | 0.6058 | 9.287e-07 | 8.842e-07 | -0.6058 | 0.001562 | 0.002067 |  |  |  | 0.20025 | 18675
PTWa Emissions g/MJ fuel | 0.012818 | 0.088854 | 0.32695 | 0.00033822 | 0.00033822 | 0 | 0.00010548 | 0.00020693 | 0 | 69.644 | 0.00010677 | 0.00010165 | -69.644 | 0.17957 | 0.23763
PTWa Urban Emissions g/(kg*km) | 2.524e-05 | 0.0001679 | 0.0003077 | 1.715e-07 | 1.715e-07 | 0 | 9.175e-07 | 1.8e-06 | 0 | 0.06841 | 6.14e-08 | 4.459e-08 | -0.06841 | 0.0003426 | 0.0008471 |  |  |  |  | (MJ/lb)
19.7032
WTP Emissions g/kg-km | 0.00012674 | 0.00039587 | 0 | 4.3052e-05 | 2.9979e-05 | 0.00022024 | 0.0019145 | 1.4943e-05 | 0.01711 | 0.8183 | 4.4258e-06 | 7.3807e-06 | -0.0024079 | 0.8159 | 0.87768 |  |  |  |  | (MJ/g)
g/MJ fuel | 0.01457 | 0.04551 |  | 0.0049493 | 0.0034464 | 0.025319 | 0.2201 | 0.0017179 | 1.967 | 94.0738 | 0.0005088 | 0.0008485 | -0.27682 | 93.797 | 100.9 |  |  |  |  | 0.043438 |  |  | PTWa energy intenstiy | MJ/kg-km | 0.0086985
mg/MJ fuel | 14.57 | 45.5101 | 60.5284 | 4.9493 | 3.4464 | 25.3194 |  | 1.7179 |  |  | 0.5088 | 0.8485
WTWa Emission g/kg-km | 0.00023824 | 0.0011688 | 0.002844 | 4.5994e-05 | 3.2921e-05 | 0.00022024 | 0.0019155 | 1.6743e-05 | 0.01711 | 1.4241 | 5.3545e-06 | 8.2649e-06 | -0.60821 | 0.81746 | 0.87975
WTWa Emission g/MJ Fuel | 0.027388 | 0.13436 | 0.32695 | 0.0052875 | 0.0037846 | 0.025319 | 0.22021 | 0.0019248 | 1.967 | 163.7178 | 0.00061557 | 0.00095015 | -69.9208 | 93.9766 | 101.1376