## Base
Emissions
Well to Use
Emissions
CO2 Total | 80.643 | g
CO2 | 0.143 | kg
CO2_C | 0 | kg
CO2_Biogenic | -0.0624 | kg
CO2_LandUseChange | 0 | kg
VOC | 13.4992 | mg
CO | 42.6247 | mg
NOx | 61.4507 | mg
PM10 | 6.1278 | mg
PM2.5 | 3.9328 | mg
SOx | 32.9546 | mg
CH4 | 0.2055 | g
N2O | 1.6888 | mg
NO2 | 0.3138 | g
BC | 0.4418 | mg
POC | 1.0217 | mg
Groups
GHG-100 | 87.3369 | g
GHG-20 | 98.1667 | g
Flow properties
Biogenic carbon mass ratio | 100 | %
Resources
Well to Use
Resources | 2494.221 | Btu
Water Total | 46.1326 | g
Water | 46.1326 | g
Water_Process | 928.7884 | cm^3
Water_Reservoir Evaporation | 121.4872 | cm^3
Water_Cooling | 94.1765 | cm^3
Water_Mining | 12.4064 | cm^3
Crude Oil | 37.676 | Btu
Natural Gas | 926.7025 | Btu
Coal Average | 219.2849 | Btu
Forest Residue | 1152.4758 | Btu
Pet Coke | 0.0421 | Btu
Renewable, Other | 1.371 | Btu
Hydroelectric Power | 24.8384 | Btu
Nuclear Energy | 69.4047 | Btu
GeoThermal Power | 1.4023 | Btu
Solar | 12.0514 | Btu
Wind Power | 39.3097 | Btu
Trona | 86.4647 | ug
Zirconium Ore | 0.2572 | mg
Bitumen | 3.4764 | Btu
Shale Oil (Bakken) | 3.2453 | Btu
Shale Oil (Eagle Ford) | 2.93 | Btu
Other Power (Without Hydro) | 0.0107 | Btu
Groups | ...
Non Fossil Fuel | 1300.8638 | Btu
Renewable | 1231.4592 | Btu
Fossil Fuel | 1193.3571 | Btu
Biomass | 1152.4758 | Btu
Natural Gas Fuel | 926.7025 | Btu
Coal Fuel | 219.2849 | Btu
Nuclear | 69.4047 | Btu
Petroleum Fuel | 47.3698 | Btu
Water | 47289.5081 | cm^3
Urban Emissions
Well to Use
Emissions
CO2 Total | 22.5298 | g
CO2 | 22.5356 | g
CO2_C | 0 | kg
CO2_Biogenic | -5.7953e-06 | kg
CO2_LandUseChange | 0 | kg
VOC | 1.6304 | mg
CO | 5.5666 | mg
NOx | 10.1471 | mg
PM10 | 1.163 | mg
PM2.5 | 0.9944 | mg
SOx | 8.1749 | mg
CH4 | 10.547 | mg
N2O | 0.3681 | mg
NO2 | 0 | kg
BC | 52.6267 | ug
POC | 0.2534 | mg
Groups
GHG-100 | 22.9584 | g
GHG-20 | 23.5142 | g

## AmmoniaShip
Emissions
Well to Use
Emissions
CO2 Total | 44.9198 | g
CO2 | 0.1073 | kg
CO2_C | 0 | kg
CO2_Biogenic | -0.0624 | kg
CO2_LandUseChange | 0 | kg
VOC | 7.043 | mg
CO | 26.0106 | mg
NOx | 54.154 | mg
PM10 | 5.1143 | mg
PM2.5 | 2.9782 | mg
SOx | 28.2932 | mg
CH4 | 93.7315 | mg
N2O | 0.9268 | mg
NO2 | 0.3138 | g
BC | 0.3574 | mg
POC | 0.8174 | mg
Groups
GHG-100 | 48.0288 | g
GHG-20 | 52.9685 | g
Flow properties
Biogenic carbon mass ratio | 100 | %
Resources
Well to Use
Resources | 2888.7738 | Btu
Water Total | 46.1326 | g
Water | 46.1326 | g
Water_Process | 913.0405 | cm^3
Water_Cooling | 222.2586 | cm^3
Water_Reservoir Evaporation | 119.2151 | cm^3
Water_Mining | 9.7081 | cm^3
Crude Oil | 38.5151 | Btu
Natural Gas | 340.2086 | Btu
Coal Average | 215.1836 | Btu
Forest Residue | 1152.3896 | Btu
Pet Coke | 0.0431 | Btu
Renewable, Other | 1.3454 | Btu
Hydroelectric Power | 24.3738 | Btu
Nuclear Energy | 68.1068 | Btu
GeoThermal Power | 1.3761 | Btu
Solar | 987.158 | Btu
Wind Power | 50.1967 | Btu
Trona | 84.8478 | ug
Zirconium Ore | 0.2523 | mg
Bitumen | 3.5538 | Btu
Shale Oil (Bakken) | 3.3176 | Btu
Shale Oil (Eagle Ford) | 2.9952 | Btu
Other Power (Without Hydro) | 0.0105 | Btu
Groups | ...
Non Fossil Fuel | 2284.9569 | Btu
Renewable | 2216.8501 | Btu
Biomass | 1152.3896 | Btu
Fossil Fuel | 603.8169 | Btu
Natural Gas Fuel | 340.2086 | Btu
Coal Fuel | 215.1836 | Btu
Nuclear | 68.1068 | Btu
Petroleum Fuel | 48.4248 | Btu
Water | 47396.872 | cm^3
Urban Emissions
Well to Use
Emissions
CO2 Total | 14.2681 | g
CO2 | 14.2738 | g
CO2_C | 0 | kg
CO2_Biogenic | -5.6869e-06 | kg
CO2_LandUseChange | 0 | kg
VOC | 1.1765 | mg
CO | 4.5573 | mg
NOx | 8.7525 | mg
PM10 | 0.9601 | mg
PM2.5 | 0.7958 | mg
SOx | 7.9723 | mg
CH4 | 3.9322 | mg
N2O | 0.2477 | mg
NO2 | 0 | kg
BC | 40.2862 | ug
POC | 0.2195 | mg
Groups
GHG-100 | 14.4637 | g
GHG-20 | 14.6709 | g

## Ammonia
Emissions
Well to Use
Emissions
CO2 Total | 46.0706 | g
CO2 | 0.1084 | kg
CO2_C | 0 | kg
CO2_Biogenic | -0.0624 | kg
CO2_LandUseChange | 0 | kg
VOC | 8.025 | mg
CO | 28.2093 | mg
NOx | 65.0685 | mg
PM10 | 7.1911 | mg
PM2.5 | 4.8851 | mg
SOx | 44.7769 | mg
CH4 | 95.1052 | mg
N2O | 0.9032 | mg
NO2 | 0.3138 | g
BC | 0.6429 | mg
POC | 1.559 | mg
Groups
GHG-100 | 49.2206 | g
GHG-20 | 54.2327 | g
Flow properties
Biogenic carbon mass ratio | 100 | %
Resources
Well to Use
Resources | 2876.8517 | Btu
Water Total | 46.1326 | g
Water | 46.1326 | g
Water_Process | 911.7441 | cm^3
Water_Cooling | 219.1723 | cm^3
Water_Reservoir Evaporation | 119.5302 | cm^3
Water_Mining | 10.475 | cm^3
Crude Oil | 47.8089 | Btu
Natural Gas | 341.7993 | Btu
Coal Average | 215.7512 | Btu
Forest Residue | 1152.4016 | Btu
Pet Coke | 0.0535 | Btu
Renewable, Other | 1.3489 | Btu
Hydroelectric Power | 24.4383 | Btu
Nuclear Energy | 68.2875 | Btu
GeoThermal Power | 1.3797 | Btu
Solar | 962.169 | Btu
Wind Power | 49.1558 | Btu
Trona | 85.0729 | ug
Zirconium Ore | 0.253 | mg
Bitumen | 4.4114 | Btu
Shale Oil (Bakken) | 4.1181 | Btu
Shale Oil (Eagle Ford) | 3.718 | Btu
Other Power (Without Hydro) | 0.0105 | Btu
Groups | ...
Non Fossil Fuel | 2259.1913 | Btu
Renewable | 2190.9039 | Btu
Biomass | 1152.4016 | Btu
Fossil Fuel | 617.6604 | Btu
Natural Gas Fuel | 341.7993 | Btu
Coal Fuel | 215.7512 | Btu
Nuclear | 68.2875 | Btu
Petroleum Fuel | 60.1099 | Btu
Water | 47393.5713 | cm^3
Urban Emissions
Well to Use
Emissions
CO2 Total | 14.3343 | g
CO2 | 14.34 | g
CO2_C | 0 | kg
CO2_Biogenic | -5.702e-06 | kg
CO2_LandUseChange | 0 | kg
VOC | 1.1992 | mg
CO | 4.5755 | mg
NOx | 8.7894 | mg
PM10 | 0.9664 | mg
PM2.5 | 0.8014 | mg
SOx | 8.0011 | mg
CH4 | 3.9681 | mg
N2O | 0.2486 | mg
NO2 | 0 | kg
BC | 40.7822 | ug
POC | 0.2206 | mg
Groups
GHG-100 | 14.5314 | g
GHG-20 | 14.7405 | g

## PEM
Emissions
Well to Use
Emissions
CO2 Total | 43.9193 | g
CO2 | 0.1063 | kg
CO2_C | 0 | kg
CO2_Biogenic | -0.0624 | kg
CO2_LandUseChange | 0 | kg
VOC | 6.8081 | mg
CO | 25.0798 | mg
NOx | 40.1113 | mg
PM10 | 4.9965 | mg
PM2.5 | 2.9065 | mg
SOx | 26.0164 | mg
CH4 | 89.8401 | mg
N2O | 0.846 | mg
NO2 | 0.3138 | g
BC | 0.3516 | mg
POC | 0.7948 | mg
Groups
GHG-100 | 46.8881 | g
GHG-20 | 51.6227 | g
Flow properties
Biogenic carbon mass ratio | 100 | %
Resources
Well to Use
Resources | 2708.0702 | Btu
Water Total | 46.1326 | g
Water | 46.1326 | g
Water_Process | 904.8143 | cm^3
Water_Cooling | 201.3794 | cm^3
Water_Reservoir Evaporation | 116.8555 | cm^3
Water_Mining | 9.4308 | cm^3
Crude Oil | 37.2857 | Btu
Natural Gas | 322.9998 | Btu
Coal Average | 210.9246 | Btu
Forest Residue | 1152.3002 | Btu
Pet Coke | 0.0417 | Btu
Renewable, Other | 1.3187 | Btu
Hydroelectric Power | 23.8914 | Btu
Nuclear Energy | 66.7587 | Btu
GeoThermal Power | 1.3489 | Btu
Solar | 843.8276 | Btu
Wind Power | 37.811 | Btu
Trona | 83.1683 | ug
Zirconium Ore | 0.2473 | mg
Bitumen | 3.4404 | Btu
Shale Oil (Bakken) | 3.2117 | Btu
Shale Oil (Eagle Ford) | 2.8996 | Btu
Other Power (Without Hydro) | 0.0103 | Btu
Groups | ...
Non Fossil Fuel | 2127.2668 | Btu
Renewable | 2060.5081 | Btu
Biomass | 1152.3002 | Btu
Fossil Fuel | 580.8034 | Btu
Natural Gas Fuel | 322.9998 | Btu
Coal Fuel | 210.9246 | Btu
Nuclear | 66.7587 | Btu
Petroleum Fuel | 46.879 | Btu
Water | 47365.1296 | cm^3
Urban Emissions
Well to Use
Emissions
CO2 Total | 13.9321 | g
CO2 | 13.9377 | g
CO2_C | 0 | kg
CO2_Biogenic | -5.5743e-06 | kg
CO2_LandUseChange | 0 | kg
VOC | 1.155 | mg
CO | 4.3174 | mg
NOx | 8.461 | mg
PM10 | 0.9362 | mg
PM2.5 | 0.7787 | mg
SOx | 7.8074 | mg
CH4 | 3.735 | mg
N2O | 0.2408 | mg
NO2 | 0 | kg
BC | 39.3703 | ug
POC | 0.2149 | mg
Groups
GHG-100 | 14.1196 | g
GHG-20 | 14.3164 | g

## SMR
Emissions
Well to Use
Emissions
CO2 Total | 58.3377 | g
CO2 | 0.1207 | kg
CO2_C | 0 | kg
CO2_Biogenic | -0.0624 | kg
CO2_LandUseChange | 0 | kg
VOC | 13.3963 | mg
CO | 42.3143 | mg
NOx | 80.2441 | mg
PM10 | 7.6463 | mg
PM2.5 | 5.3221 | mg
SOx | 50.8602 | mg
CH4 | 0.2746 | g
N2O | 0.9925 | mg
NO2 | 0.3138 | g
BC | 0.6943 | mg
POC | 1.7987 | mg
Groups
GHG-100 | 66.9004 | g
GHG-20 | 81.3726 | g
Flow properties
Biogenic carbon mass ratio | 100 | %
Resources
Well to Use
Resources | 2690.7314 | Btu
Water Total | 46.1326 | g
Water | 46.1326 | g
Water_Process | 41419.1817 | cm^3
Water_Reservoir Evaporation | 120.166 | cm^3
Water_Cooling | 93.1527 | cm^3
Water_Mining | 14.0246 | cm^3
Crude Oil | 47.8885 | Btu
Natural Gas | 1114.4213 | Btu
Coal Average | 216.8987 | Btu
Forest Residue | 1152.4257 | Btu
Pet Coke | 0.0536 | Btu
Renewable, Other | 1.3561 | Btu
Hydroelectric Power | 24.5682 | Btu
Nuclear Energy | 68.6506 | Btu
GeoThermal Power | 1.3871 | Btu
Solar | 11.9204 | Btu
Wind Power | 38.8826 | Btu
Trona | 85.5253 | ug
Zirconium Ore | 0.2544 | mg
Bitumen | 4.4187 | Btu
Shale Oil (Bakken) | 4.125 | Btu
Shale Oil (Eagle Ford) | 3.7242 | Btu
Other Power (Without Hydro) | 0.0106 | Btu
Groups | ...
Fossil Fuel | 1391.53 | Btu
Non Fossil Fuel | 1299.2014 | Btu
Renewable | 1230.5508 | Btu
Biomass | 1152.4257 | Btu
Natural Gas Fuel | 1114.4213 | Btu
Coal Fuel | 216.8987 | Btu
Nuclear | 68.6506 | Btu
Petroleum Fuel | 60.21 | Btu
Water | 87779.1745 | cm^3
Urban Emissions
Well to Use
Emissions
CO2 Total | 14.8133 | g
CO2 | 14.819 | g
CO2_C | 0 | kg
CO2_Biogenic | -5.7323e-06 | kg
CO2_LandUseChange | 0 | kg
VOC | 1.3222 | mg
CO | 5.0668 | mg
NOx | 10.367 | mg
PM10 | 1.093 | mg
PM2.5 | 0.922 | mg
SOx | 8.927 | mg
CH4 | 48.7882 | mg
N2O | 0.2602 | mg
NO2 | 0 | kg
BC | 56.0445 | ug
POC | 0.2737 | mg
Groups
GHG-100 | 16.3503 | g
GHG-20 | 18.9215 | g

## CCS025
Emissions
Well to Use
Emissions
CO2 Total | 68.9458 | g
CO2 | 0.1313 | kg
CO2_C | -0.0137 | kg
CO2_Biogenic | -0.0487 | kg
CO2_LandUseChange | 0 | kg
VOC | 13.7365 | mg
CO | 43.4688 | mg
NOx | 62.9458 | mg
PM10 | 6.3441 | mg
PM2.5 | 4.055 | mg
SOx | 34.2059 | mg
CH4 | 0.2096 | g
N2O | 1.7279 | mg
NO2 | 0.3138 | g
BC | 0.4483 | mg
POC | 1.0557 | mg
Groups
GHG-100 | 75.7754 | g
GHG-20 | 86.8225 | g
Flow properties
Biogenic carbon mass ratio | 100 | %
Resources
Well to Use
Resources | 2527.2269 | Btu
Water Total | 46.1326 | g
Water | 46.1326 | g
Water_Process | 928.9126 | cm^3
Water_Reservoir Evaporation | 127.1595 | cm^3
Water_Cooling | 98.5736 | cm^3
Water_Mining | 12.7375 | cm^3
Crude Oil | 37.9297 | Btu
Natural Gas | 942.0073 | Btu
Coal Average | 229.5237 | Btu
Forest Residue | 1152.6908 | Btu
Pet Coke | 0.0424 | Btu
Renewable, Other | 1.435 | Btu
Hydroelectric Power | 25.9981 | Btu
Nuclear Energy | 72.6451 | Btu
GeoThermal Power | 1.4678 | Btu
Solar | 12.614 | Btu
Wind Power | 41.145 | Btu
Trona | 90.5017 | ug
Zirconium Ore | 0.2692 | mg
Bitumen | 3.4998 | Btu
Shale Oil (Bakken) | 3.2671 | Btu
Shale Oil (Eagle Ford) | 2.9497 | Btu
Other Power (Without Hydro) | 0.0112 | Btu
Groups | ...
Non Fossil Fuel | 1308.0071 | Btu
Renewable | 1235.362 | Btu
Fossil Fuel | 1219.2198 | Btu
Biomass | 1152.6908 | Btu
Natural Gas Fuel | 942.0073 | Btu
Coal Fuel | 229.5237 | Btu
Nuclear | 72.6451 | Btu
Petroleum Fuel | 47.6888 | Btu
Water | 47300.0329 | cm^3
Urban Emissions
Well to Use
Emissions
CO2 Total | 23.1821 | g
CO2 | 23.1881 | g
CO2_C | 0 | kg
CO2_Biogenic | -6.0658e-06 | kg
CO2_LandUseChange | 0 | kg
VOC | 1.6464 | mg
CO | 5.7485 | mg
NOx | 10.5259 | mg
PM10 | 1.2061 | mg
PM2.5 | 1.0305 | mg
SOx | 8.5523 | mg
CH4 | 10.7207 | mg
N2O | 0.3796 | mg
NO2 | 0 | kg
BC | 54.2952 | ug
POC | 0.2633 | mg
Groups
GHG-100 | 23.6193 | g
GHG-20 | 24.1843 | g

## CCS050
Emissions
Well to Use
Emissions
CO2 Total | 57.2386 | g
CO2 | 0.1197 | kg
CO2_C | -0.0273 | kg
CO2_Biogenic | -0.0351 | kg
CO2_LandUseChange | 0 | kg
VOC | 13.9726 | mg
CO | 44.3086 | mg
NOx | 64.4333 | mg
PM10 | 6.5594 | mg
PM2.5 | 4.1765 | mg
SOx | 35.4509 | mg
CH4 | 0.2137 | g
N2O | 1.7668 | mg
NO2 | 0.3138 | g
BC | 0.4548 | mg
POC | 1.0896 | mg
Groups
GHG-100 | 64.2032 | g
GHG-20 | 75.4665 | g
Flow properties
Biogenic carbon mass ratio | 100 | %
Resources
Well to Use
Resources | 2560.0628 | Btu
Water Total | 46.1326 | g
Water | 46.1326 | g
Water_Process | 929.036 | cm^3
Water_Reservoir Evaporation | 132.8032 | cm^3
Water_Cooling | 102.9485 | cm^3
Water_Mining | 13.067 | cm^3
Crude Oil | 38.1824 | Btu
Natural Gas | 957.2314 | Btu
Coal Average | 239.7107 | Btu
Forest Residue | 1152.9048 | Btu
Pet Coke | 0.0427 | Btu
Renewable, Other | 1.4987 | Btu
Hydroelectric Power | 27.1519 | Btu
Nuclear Energy | 75.8692 | Btu
GeoThermal Power | 1.5329 | Btu
Solar | 13.1739 | Btu
Wind Power | 42.9711 | Btu
Trona | 94.5182 | ug
Zirconium Ore | 0.2811 | mg
Bitumen | 3.5231 | Btu
Shale Oil (Bakken) | 3.2889 | Btu
Shale Oil (Eagle Ford) | 2.9693 | Btu
Other Power (Without Hydro) | 0.0117 | Btu
Groups | ...
Non Fossil Fuel | 1315.1142 | Btu
Fossil Fuel | 1244.9486 | Btu
Renewable | 1239.245 | Btu
Biomass | 1152.9048 | Btu
Natural Gas Fuel | 957.2314 | Btu
Coal Fuel | 239.7107 | Btu
Nuclear | 75.8692 | Btu
Petroleum Fuel | 48.0065 | Btu
Water | 47310.5044 | cm^3
Urban Emissions
Well to Use
Emissions
CO2 Total | 23.8311 | g
CO2 | 23.8374 | g
CO2_C | 0 | kg
CO2_Biogenic | -6.3351e-06 | kg
CO2_LandUseChange | 0 | kg
VOC | 1.6623 | mg
CO | 5.9295 | mg
NOx | 10.9029 | mg
PM10 | 1.2489 | mg
PM2.5 | 1.0663 | mg
SOx | 8.9278 | mg
CH4 | 10.8934 | mg
N2O | 0.391 | mg
NO2 | 0 | kg
BC | 55.9556 | ug
POC | 0.2732 | mg
Groups
GHG-100 | 24.277 | g
GHG-20 | 24.8511 | g

## CCS075
Emissions
Well to Use
Emissions
CO2 Total | 46.1798 | g
CO2 | 0.1086 | kg
CO2_C | -0.041 | kg
CO2_Biogenic | -0.0215 | kg
CO2_LandUseChange | 0 | kg
VOC | 15.2957 | mg
CO | 48.5741 | mg
NOx | 69.9515 | mg
PM10 | 6.8143 | mg
PM2.5 | 4.3357 | mg
SOx | 37.793 | mg
CH4 | 0.2385 | g
N2O | 1.9444 | mg
NO2 | 0.3138 | g
BC | 0.4688 | mg
POC | 1.1394 | mg
Groups
GHG-100 | 53.9406 | g
GHG-20 | 66.5072 | g
Flow properties
Biogenic carbon mass ratio | 100 | %
Resources
Well to Use
Resources | 2701.7229 | Btu
Water Total | 46.1326 | g
Water | 46.1326 | g
Water_Process | 929.8521 | cm^3
Water_Reservoir Evaporation | 138.4969 | cm^3
Water_Cooling | 107.3622 | cm^3
Water_Mining | 13.8958 | cm^3
Crude Oil | 38.4709 | Btu
Natural Gas | 1081.0812 | Btu
Coal Average | 249.9881 | Btu
Forest Residue | 1153.1207 | Btu
Pet Coke | 0.043 | Btu
Renewable, Other | 1.563 | Btu
Hydroelectric Power | 28.316 | Btu
Nuclear Energy | 79.1219 | Btu
GeoThermal Power | 1.5987 | Btu
Solar | 13.7386 | Btu
Wind Power | 44.8133 | Btu
Trona | 98.5704 | ug
Zirconium Ore | 0.2932 | mg
Bitumen | 3.5498 | Btu
Shale Oil (Bakken) | 3.3138 | Btu
Shale Oil (Eagle Ford) | 2.9918 | Btu
Other Power (Without Hydro) | 0.0122 | Btu
Groups | ...
Fossil Fuel | 1379.4385 | Btu
Non Fossil Fuel | 1322.2844 | Btu
Renewable | 1243.1625 | Btu
Biomass | 1153.1207 | Btu
Natural Gas Fuel | 1081.0812 | Btu
Coal Fuel | 249.9881 | Btu
Nuclear | 79.1219 | Btu
Petroleum Fuel | 48.3692 | Btu
Water | 47322.2566 | cm^3
Urban Emissions
Well to Use
Emissions
CO2 Total | 24.5123 | g
CO2 | 24.5189 | g
CO2_C | 0 | kg
CO2_Biogenic | -6.6066e-06 | kg
CO2_LandUseChange | 0 | kg
VOC | 1.7364 | mg
CO | 6.3954 | mg
NOx | 11.6173 | mg
PM10 | 1.293 | mg
PM2.5 | 1.1033 | mg
SOx | 9.3176 | mg
CH4 | 12.288 | mg
N2O | 0.4215 | mg
NO2 | 0 | kg
BC | 57.7925 | ug
POC | 0.2835 | mg
Groups
GHG-100 | 25.009 | g
GHG-20 | 25.6566 | g

## CCS100
Emissions
Well to Use
Emissions
CO2 Total | 35.239 | g
CO2 | 97.6991 | g
CO2_C | -0.0546 | kg
CO2_Biogenic | -0.0078 | kg
CO2_LandUseChange | 0 | kg
VOC | 16.8168 | mg
CO | 53.4635 | mg
NOx | 76.2039 | mg
PM10 | 7.0766 | mg
PM2.5 | 4.5017 | mg
SOx | 40.3348 | mg
CH4 | 0.2669 | g
N2O | 2.1473 | mg
NO2 | 0.3138 | g
BC | 0.4842 | mg
POC | 1.192 | mg
Groups
GHG-100 | 43.9165 | g
GHG-20 | 57.9844 | g
Flow properties
Biogenic carbon mass ratio | 100 | %
Resources
Well to Use
Resources | 2863.2051 | Btu
Water Total | 46.1326 | g
Water | 46.1326 | g
Water_Process | 930.7942 | cm^3
Water_Reservoir Evaporation | 144.1995 | cm^3
Water_Cooling | 111.7828 | cm^3
Water_Mining | 14.8156 | cm^3
Crude Oil | 38.7659 | Btu
Natural Gas | 1224.7176 | Btu
Coal Average | 260.2816 | Btu
Forest Residue | 1153.3369 | Btu
Pet Coke | 0.0434 | Btu
Renewable, Other | 1.6273 | Btu
Hydroelectric Power | 29.482 | Btu
Nuclear Energy | 82.3796 | Btu
GeoThermal Power | 1.6645 | Btu
Solar | 14.3043 | Btu
Wind Power | 46.6585 | Btu
Trona | 0.1026 | mg
Zirconium Ore | 0.3052 | mg
Bitumen | 3.577 | Btu
Shale Oil (Bakken) | 3.3392 | Btu
Shale Oil (Eagle Ford) | 3.0147 | Btu
Other Power (Without Hydro) | 0.0127 | Btu
Groups | ...
Fossil Fuel | 1533.7393 | Btu
Non Fossil Fuel | 1329.4658 | Btu
Renewable | 1247.0862 | Btu
Natural Gas Fuel | 1224.7176 | Btu
Biomass | 1153.3369 | Btu
Coal Fuel | 260.2816 | Btu
Nuclear | 82.3796 | Btu
Petroleum Fuel | 48.7402 | Btu
Water | 47334.2418 | cm^3
Urban Emissions
Well to Use
Emissions
CO2 Total | 25.1994 | g
CO2 | 25.2063 | g
CO2_C | 0 | kg
CO2_Biogenic | -6.8787e-06 | kg
CO2_LandUseChange | 0 | kg
VOC | 1.8211 | mg
CO | 6.9131 | mg
NOx | 12.3931 | mg
PM10 | 1.3373 | mg
PM2.5 | 1.1405 | mg
SOx | 9.71 | mg
CH4 | 13.9052 | mg
N2O | 0.4555 | mg
NO2 | 0 | kg
BC | 59.6614 | ug
POC | 0.2939 | mg
Groups
GHG-100 | 25.7547 | g
GHG-20 | 26.4875 | g