## Base
Emissions
Well to Use
Emissions
CO2 Total | 93.3987 | g
CO2 | 0.1578 | kg
CO2_C | 0 | kg
CO2_Biogenic | -0.0644 | kg
CO2_LandUseChange | 0 | kg
VOC | 14.23 | mg
CO | 47.0866 | mg
NOx | 75.142 | mg
PM10 | 9.0628 | mg
PM2.5 | 5.2128 | mg
SOx | 53.0831 | mg
CH4 | 0.219 | g
N2O | 2.1087 | mg
NO2 | 0.3138 | g
BC | 0.5095 | mg
POC | 0.9961 | mg
Groups
GHG-100 | 0.1006 | kg
GHG-20 | 0.1122 | kg
Flow properties
Biogenic carbon mass ratio | 100 | %
Resources
Well to Use
Resources | 2573.4935 | Btu
Water Total | 46.1326 | g
Water | 46.1326 | g
Water_Process | 928.3549 | cm^3
Water_Cooling | 126.1771 | cm^3
Water_Reservoir Evaporation | 24.6586 | cm^3
Water_Mining | 15.965 | cm^3
Crude Oil | 47.7156 | Btu
Natural Gas | 820.044 | Btu
Coal Average | 400.1302 | Btu
Forest Residue | 1173.3075 | Btu
Pet Coke | 0.0534 | Btu
Renewable, Other | 0.0396 | Btu
Hydroelectric Power | 5.0415 | Btu
Nuclear Energy | 98.1076 | Btu
GeoThermal Power | 0.0405 | Btu
Solar | 0.3484 | Btu
Wind Power | 1.1366 | Btu
Trona | 0.1222 | mg
Zirconium Ore | 0.3635 | mg
Bitumen | 4.4028 | Btu
Shale Oil (Bakken) | 4.1101 | Btu
Shale Oil (Eagle Ford) | 3.7107 | Btu
Other Power (Without Hydro) | 15.3051 | Btu
Groups | ...
Non Fossil Fuel | 1293.3269 | Btu
Fossil Fuel | 1280.1666 | Btu
Renewable | 1195.2193 | Btu
Biomass | 1173.3075 | Btu
Natural Gas Fuel | 820.044 | Btu
Coal Fuel | 400.1302 | Btu
Nuclear | 98.1076 | Btu
Petroleum Fuel | 59.9925 | Btu
Water | 47227.8052 | cm^3
Urban Emissions
Well to Use
Emissions
CO2 Total | 27.6066 | g
CO2 | 27.6386 | g
CO2_C | 0 | kg
CO2_Biogenic | -3.2003e-05 | kg
CO2_LandUseChange | 0 | kg
VOC | 1.6861 | mg
CO | 7.2314 | mg
NOx | 14.5199 | mg
PM10 | 1.6141 | mg
PM2.5 | 1.3287 | mg
SOx | 14.7225 | mg
CH4 | 10.898 | mg
N2O | 0.5125 | mg
NO2 | 0 | kg
BC | 66.8219 | ug
POC | 0.2329 | mg
Groups
GHG-100 | 28.0879 | g
GHG-20 | 28.6622 | g

## AmmoniaShip
Emissions
Well to Use
Emissions
CO2 Total | 57.6755 | g
CO2 | 0.1221 | kg
CO2_C | 0 | kg
CO2_Biogenic | -0.0644 | kg
CO2_LandUseChange | 0 | kg
VOC | 7.7738 | mg
CO | 30.4725 | mg
NOx | 67.8453 | mg
PM10 | 8.0493 | mg
PM2.5 | 4.2582 | mg
SOx | 48.4217 | mg
CH4 | 0.1072 | g
N2O | 1.3467 | mg
NO2 | 0.3138 | g
BC | 0.4251 | mg
POC | 0.7918 | mg
Groups
GHG-100 | 61.3096 | g
GHG-20 | 66.9587 | g
Flow properties
Biogenic carbon mass ratio | 100 | %
Resources
Well to Use
Resources | 2968.0463 | Btu
Water Total | 46.1326 | g
Water | 46.1326 | g
Water_Process | 912.607 | cm^3
Water_Cooling | 254.2592 | cm^3
Water_Reservoir Evaporation | 22.3865 | cm^3
Water_Mining | 13.2667 | cm^3
Crude Oil | 48.5546 | Btu
Natural Gas | 233.5501 | Btu
Coal Average | 396.0289 | Btu
Forest Residue | 1173.2213 | Btu
Pet Coke | 0.0543 | Btu
Renewable, Other | 0.014 | Btu
Hydroelectric Power | 4.577 | Btu
Nuclear Energy | 96.8097 | Btu
GeoThermal Power | 0.0143 | Btu
Solar | 975.4551 | Btu
Wind Power | 12.0236 | Btu
Trona | 0.1206 | mg
Zirconium Ore | 0.3587 | mg
Bitumen | 4.4802 | Btu
Shale Oil (Bakken) | 4.1823 | Btu
Shale Oil (Eagle Ford) | 3.776 | Btu
Other Power (Without Hydro) | 15.3049 | Btu
Groups | ...
Non Fossil Fuel | 2277.4199 | Btu
Renewable | 2180.6102 | Btu
Biomass | 1173.2213 | Btu
Fossil Fuel | 690.6264 | Btu
Coal Fuel | 396.0289 | Btu
Natural Gas Fuel | 233.5501 | Btu
Nuclear | 96.8097 | Btu
Petroleum Fuel | 61.0475 | Btu
Water | 47335.169 | cm^3
Urban Emissions
Well to Use
Emissions
CO2 Total | 19.3449 | g
CO2 | 19.3768 | g
CO2_C | 0 | kg
CO2_Biogenic | -3.1895e-05 | kg
CO2_LandUseChange | 0 | kg
VOC | 1.2322 | mg
CO | 6.222 | mg
NOx | 13.1253 | mg
PM10 | 1.4112 | mg
PM2.5 | 1.1301 | mg
SOx | 14.5199 | mg
CH4 | 4.2831 | mg
N2O | 0.3921 | mg
NO2 | 0 | kg
BC | 54.4813 | ug
POC | 0.199 | mg
Groups
GHG-100 | 19.5932 | g
GHG-20 | 19.8189 | g

## Ammonia
Emissions
Well to Use
Emissions
CO2 Total | 58.8263 | g
CO2 | 0.1232 | kg
CO2_C | 0 | kg
CO2_Biogenic | -0.0644 | kg
CO2_LandUseChange | 0 | kg
VOC | 8.7558 | mg
CO | 32.6712 | mg
NOx | 78.7598 | mg
PM10 | 10.1261 | mg
PM2.5 | 6.1651 | mg
SOx | 64.9054 | mg
CH4 | 0.1086 | g
N2O | 1.3231 | mg
NO2 | 0.3138 | g
BC | 0.7105 | mg
POC | 1.5335 | mg
Groups
GHG-100 | 62.5014 | g
GHG-20 | 68.2229 | g
Flow properties
Biogenic carbon mass ratio | 100 | %
Resources
Well to Use
Resources | 2956.1242 | Btu
Water Total | 46.1326 | g
Water | 46.1326 | g
Water_Process | 911.3106 | cm^3
Water_Cooling | 251.1729 | cm^3
Water_Reservoir Evaporation | 22.7017 | cm^3
Water_Mining | 14.0336 | cm^3
Crude Oil | 57.8485 | Btu
Natural Gas | 235.1408 | Btu
Coal Average | 396.5965 | Btu
Forest Residue | 1173.2333 | Btu
Pet Coke | 0.0647 | Btu
Renewable, Other | 0.0176 | Btu
Hydroelectric Power | 4.6414 | Btu
Nuclear Energy | 96.9904 | Btu
GeoThermal Power | 0.018 | Btu
Solar | 950.4661 | Btu
Wind Power | 10.9827 | Btu
Trona | 0.1208 | mg
Zirconium Ore | 0.3594 | mg
Bitumen | 5.3378 | Btu
Shale Oil (Bakken) | 4.9829 | Btu
Shale Oil (Eagle Ford) | 4.4987 | Btu
Other Power (Without Hydro) | 15.305 | Btu
Groups | ...
Non Fossil Fuel | 2251.6544 | Btu
Renewable | 2154.664 | Btu
Biomass | 1173.2333 | Btu
Fossil Fuel | 704.4699 | Btu
Coal Fuel | 396.5965 | Btu
Natural Gas Fuel | 235.1408 | Btu
Nuclear | 96.9904 | Btu
Petroleum Fuel | 72.7326 | Btu
Water | 47331.8684 | cm^3
Urban Emissions
Well to Use
Emissions
CO2 Total | 19.4111 | g
CO2 | 19.443 | g
CO2_C | 0 | kg
CO2_Biogenic | -3.191e-05 | kg
CO2_LandUseChange | 0 | kg
VOC | 1.255 | mg
CO | 6.2402 | mg
NOx | 13.1622 | mg
PM10 | 1.4175 | mg
PM2.5 | 1.1357 | mg
SOx | 14.5488 | mg
CH4 | 4.319 | mg
N2O | 0.3931 | mg
NO2 | 0 | kg
BC | 54.9774 | ug
POC | 0.2001 | mg
Groups
GHG-100 | 19.6609 | g
GHG-20 | 19.8885 | g

## PEM
Emissions
Well to Use
Emissions
CO2 Total | 56.675 | g
CO2 | 0.1211 | kg
CO2_C | 0 | kg
CO2_Biogenic | -0.0644 | kg
CO2_LandUseChange | 0 | kg
VOC | 7.5389 | mg
CO | 29.5417 | mg
NOx | 53.8026 | mg
PM10 | 7.9315 | mg
PM2.5 | 4.1865 | mg
SOx | 46.145 | mg
CH4 | 0.1033 | g
N2O | 1.2659 | mg
NO2 | 0.3138 | g
BC | 0.4192 | mg
POC | 0.7692 | mg
Groups
GHG-100 | 60.1689 | g
GHG-20 | 65.6129 | g
Flow properties
Biogenic carbon mass ratio | 100 | %
Resources
Well to Use
Resources | 2787.3427 | Btu
Water Total | 46.1326 | g
Water | 46.1326 | g
Water_Process | 904.3807 | cm^3
Water_Cooling | 233.38 | cm^3
Water_Reservoir Evaporation | 20.0269 | cm^3
Water_Mining | 12.9894 | cm^3
Crude Oil | 47.3252 | Btu
Natural Gas | 216.3413 | Btu
Coal Average | 391.7699 | Btu
Forest Residue | 1173.1318 | Btu
Pet Coke | 0.0529 | Btu
Renewable, Other | -0.0126 | Btu
Hydroelectric Power | 4.0946 | Btu
Nuclear Energy | 95.4616 | Btu
GeoThermal Power | -0.0129 | Btu
Solar | 832.1247 | Btu
Wind Power | -0.3621 | Btu
Trona | 0.1189 | mg
Zirconium Ore | 0.3537 | mg
Bitumen | 4.3668 | Btu
Shale Oil (Bakken) | 4.0764 | Btu
Shale Oil (Eagle Ford) | 3.6804 | Btu
Other Power (Without Hydro) | 15.3047 | Btu
Groups | ...
Non Fossil Fuel | 2119.7298 | Btu
Renewable | 2024.2682 | Btu
Biomass | 1173.1318 | Btu
Fossil Fuel | 667.6129 | Btu
Coal Fuel | 391.7699 | Btu
Natural Gas Fuel | 216.3413 | Btu
Nuclear | 95.4616 | Btu
Petroleum Fuel | 59.5017 | Btu
Water | 47303.4267 | cm^3
Urban Emissions
Well to Use
Emissions
CO2 Total | 19.0089 | g
CO2 | 19.0407 | g
CO2_C | 0 | kg
CO2_Biogenic | -3.1782e-05 | kg
CO2_LandUseChange | 0 | kg
VOC | 1.2108 | mg
CO | 5.9822 | mg
NOx | 12.8339 | mg
PM10 | 1.3873 | mg
PM2.5 | 1.113 | mg
SOx | 14.355 | mg
CH4 | 4.0859 | mg
N2O | 0.3853 | mg
NO2 | 0 | kg
BC | 53.5654 | ug
POC | 0.1944 | mg
Groups
GHG-100 | 19.249 | g
GHG-20 | 19.4644 | g

## SMR
Emissions
Well to Use
Emissions
CO2 Total | 71.0934 | g
CO2 | 0.1355 | kg
CO2_C | 0 | kg
CO2_Biogenic | -0.0644 | kg
CO2_LandUseChange | 0 | kg
VOC | 14.1271 | mg
CO | 46.7762 | mg
NOx | 93.9354 | mg
PM10 | 10.5813 | mg
PM2.5 | 6.6021 | mg
SOx | 70.9888 | mg
CH4 | 0.2881 | g
N2O | 1.4124 | mg
NO2 | 0.3138 | g
BC | 0.7619 | mg
POC | 1.7731 | mg
Groups
GHG-100 | 80.1812 | g
GHG-20 | 95.3628 | g
Flow properties
Biogenic carbon mass ratio | 100 | %
Resources
Well to Use
Resources | 2770.0039 | Btu
Water Total | 46.1326 | g
Water | 46.1326 | g
Water_Process | 41418.7481 | cm^3
Water_Cooling | 125.1533 | cm^3
Water_Reservoir Evaporation | 23.3374 | cm^3
Water_Mining | 17.5832 | cm^3
Crude Oil | 57.9281 | Btu
Natural Gas | 1007.7628 | Btu
Coal Average | 397.744 | Btu
Forest Residue | 1173.2574 | Btu
Pet Coke | 0.0648 | Btu
Renewable, Other | 0.0247 | Btu
Hydroelectric Power | 4.7714 | Btu
Nuclear Energy | 97.3535 | Btu
GeoThermal Power | 0.0253 | Btu
Solar | 0.2175 | Btu
Wind Power | 0.7095 | Btu
Trona | 0.1213 | mg
Zirconium Ore | 0.3607 | mg
Bitumen | 5.3451 | Btu
Shale Oil (Bakken) | 4.9897 | Btu
Shale Oil (Eagle Ford) | 4.5049 | Btu
Other Power (Without Hydro) | 15.305 | Btu
Groups | ...
Fossil Fuel | 1478.3395 | Btu
Non Fossil Fuel | 1291.6644 | Btu
Renewable | 1194.3109 | Btu
Biomass | 1173.2574 | Btu
Natural Gas Fuel | 1007.7628 | Btu
Coal Fuel | 397.744 | Btu
Nuclear | 97.3535 | Btu
Petroleum Fuel | 72.8327 | Btu
Water | 87717.4716 | cm^3
Urban Emissions
Well to Use
Emissions
CO2 Total | 19.8901 | g
CO2 | 19.922 | g
CO2_C | 0 | kg
CO2_Biogenic | -3.194e-05 | kg
CO2_LandUseChange | 0 | kg
VOC | 1.3779 | mg
CO | 6.7315 | mg
NOx | 14.7399 | mg
PM10 | 1.5441 | mg
PM2.5 | 1.2563 | mg
SOx | 15.4747 | mg
CH4 | 49.1391 | mg
N2O | 0.4047 | mg
NO2 | 0 | kg
BC | 70.2397 | ug
POC | 0.2532 | mg
Groups
GHG-100 | 21.4798 | g
GHG-20 | 24.0694 | g

## CCS100
Emissions
Well to Use
Emissions
CO2 Total | 50.4269 | g
CO2 | 0.1153 | kg
CO2_C | -0.0546 | kg
CO2_Biogenic | -0.0102 | kg
CO2_LandUseChange | 0 | kg
VOC | 17.6828 | mg
CO | 58.7636 | mg
NOx | 92.4927 | mg
PM10 | 10.5716 | mg
PM2.5 | 6.0259 | mg
SOx | 64.301 | mg
CH4 | 0.2829 | g
N2O | 2.6468 | mg
NO2 | 0.3138 | g
BC | 0.5648 | mg
POC | 1.1615 | mg
Groups
GHG-100 | 59.7271 | g
GHG-20 | 74.6355 | g
Flow properties
Biogenic carbon mass ratio | 100 | %
Resources
Well to Use
Resources | 2957.1824 | Btu
Water Total | 46.1326 | g
Water | 46.1326 | g
Water_Process | 930.2752 | cm^3
Water_Cooling | 149.8912 | cm^3
Water_Reservoir Evaporation | 28.8895 | cm^3
Water_Mining | 19.0515 | cm^3
Crude Oil | 50.7219 | Btu
Natural Gas | 1097.2759 | Btu
Coal Average | 475.6441 | Btu
Forest Residue | 1178.1447 | Btu
Pet Coke | 0.0567 | Btu
Renewable, Other | 0.0418 | Btu
Hydroelectric Power | 5.9065 | Btu
Nuclear Energy | 116.5609 | Btu
GeoThermal Power | 0.0428 | Btu
Solar | 0.3677 | Btu
Wind Power | 1.1993 | Btu
Trona | 0.1452 | mg
Zirconium Ore | 0.4319 | mg
Bitumen | 4.6802 | Btu
Shale Oil (Bakken) | 4.369 | Btu
Shale Oil (Eagle Ford) | 3.9445 | Btu
Other Power (Without Hydro) | 18.2264 | Btu
Groups | ...
Fossil Fuel | 1636.6923 | Btu
Non Fossil Fuel | 1320.4901 | Btu
Renewable | 1203.9292 | Btu
Biomass | 1178.1447 | Btu
Natural Gas Fuel | 1097.2759 | Btu
Coal Fuel | 475.6441 | Btu
Nuclear | 116.5609 | Btu
Petroleum Fuel | 63.7723 | Btu
Water | 47260.757 | cm^3
Urban Emissions
Well to Use
Emissions
CO2 Total | 31.2451 | g
CO2 | 31.2832 | g
CO2_C | 0 | kg
CO2_Biogenic | -3.8089e-05 | kg
CO2_LandUseChange | 0 | kg
VOC | 1.8873 | mg
CO | 8.8945 | mg
NOx | 17.5993 | mg
PM10 | 1.8745 | mg
PM2.5 | 1.5386 | mg
SOx | 17.5073 | mg
CH4 | 14.3183 | mg
N2O | 0.6275 | mg
NO2 | 0 | kg
BC | 76.5657 | ug
POC | 0.2694 | mg
Groups
GHG-100 | 31.8629 | g
GHG-20 | 32.6175 | g

## CCS075
Emissions
Well to Use
Emissions
CO2 Total | 60.7623 | g
CO2 | 0.1255 | kg
CO2_C | -0.041 | kg
CO2_Biogenic | -0.0238 | kg
CO2_LandUseChange | 0 | kg
VOC | 16.1312 | mg
CO | 53.675 | mg
NOx | 85.6036 | mg
PM10 | 10.1697 | mg
PM2.5 | 5.799 | mg
SOx | 60.8041 | mg
CH4 | 0.2538 | g
N2O | 2.4245 | mg
NO2 | 0.3138 | g
BC | 0.5462 | mg
POC | 1.1101 | mg
Groups
GHG-100 | 69.1234 | g
GHG-20 | 82.501 | g
Flow properties
Biogenic carbon mass ratio | 100 | %
Resources
Well to Use
Resources | 2792.349 | Btu
Water Total | 46.1326 | g
Water | 46.1326 | g
Water_Process | 929.3564 | cm^3
Water_Cooling | 143.9456 | cm^3
Water_Reservoir Evaporation | 27.8014 | cm^3
Water_Mining | 17.9641 | cm^3
Crude Oil | 49.9485 | Btu
Natural Gas | 959.1487 | Btu
Coal Average | 456.7323 | Btu
Forest Residue | 1176.9357 | Btu
Pet Coke | 0.0559 | Btu
Renewable, Other | 0.0409 | Btu
Hydroelectric Power | 5.6841 | Btu
Nuclear Energy | 111.9353 | Btu
GeoThermal Power | 0.0419 | Btu
Solar | 0.3597 | Btu
Wind Power | 1.1734 | Btu
Trona | 0.1394 | mg
Zirconium Ore | 0.4147 | mg
Bitumen | 4.6088 | Btu
Shale Oil (Bakken) | 4.3024 | Btu
Shale Oil (Eagle Ford) | 3.8844 | Btu
Other Power (Without Hydro) | 17.497 | Btu
Groups | ...
Fossil Fuel | 1478.681 | Btu
Non Fossil Fuel | 1313.668 | Btu
Renewable | 1201.7327 | Btu
Biomass | 1176.9357 | Btu
Natural Gas Fuel | 959.1487 | Btu
Coal Fuel | 456.7323 | Btu
Nuclear | 111.9353 | Btu
Petroleum Fuel | 62.8 | Btu
Water | 47251.7171 | cm^3
Urban Emissions
Well to Use
Emissions
CO2 Total | 30.3162 | g
CO2 | 30.3528 | g
CO2_C | 0 | kg
CO2_Biogenic | -3.6568e-05 | kg
CO2_LandUseChange | 0 | kg
VOC | 1.8002 | mg
CO | 8.2986 | mg
NOx | 16.6164 | mg
PM10 | 1.8087 | mg
PM2.5 | 1.4855 | mg
SOx | 16.8029 | mg
CH4 | 12.6892 | mg
N2O | 0.5866 | mg
NO2 | 0 | kg
BC | 74.021 | ug
POC | 0.26 | mg
Groups
GHG-100 | 30.8731 | g
GHG-20 | 31.5419 | g

## CCS050
Emissions
Well to Use
Emissions
CO2 Total | 71.2133 | g
CO2 | 0.1358 | kg
CO2_C | -0.0273 | kg
CO2_Biogenic | -0.0373 | kg
CO2_LandUseChange | 0 | kg
VOC | 14.7733 | mg
CO | 49.1969 | mg
NOx | 79.4329 | mg
PM10 | 9.7749 | mg
PM2.5 | 5.5789 | mg
SOx | 57.5028 | mg
CH4 | 0.2285 | g
N2O | 2.2269 | mg
NO2 | 0.3138 | g
BC | 0.5289 | mg
POC | 1.0616 | mg
Groups
GHG-100 | 78.753 | g
GHG-20 | 90.7936 | g
Flow properties
Biogenic carbon mass ratio | 100 | %
Resources
Well to Use
Resources | 2646.9114 | Btu
Water Total | 46.1326 | g
Water | 46.1326 | g
Water_Process | 928.5611 | cm^3
Water_Cooling | 138.0069 | cm^3
Water_Reservoir Evaporation | 26.7222 | cm^3
Water_Mining | 16.9657 | cm^3
Crude Oil | 49.1816 | Btu
Natural Gas | 840.382 | Btu
Coal Average | 437.8366 | Btu
Forest Residue | 1175.7271 | Btu
Pet Coke | 0.055 | Btu
Renewable, Other | 0.0401 | Btu
Hydroelectric Power | 5.4634 | Btu
Nuclear Energy | 107.3148 | Btu
GeoThermal Power | 0.041 | Btu
Solar | 0.3527 | Btu
Wind Power | 1.1503 | Btu
Trona | 0.1337 | mg
Zirconium Ore | 0.3976 | mg
Bitumen | 4.538 | Btu
Shale Oil (Bakken) | 4.2363 | Btu
Shale Oil (Eagle Ford) | 3.8247 | Btu
Other Power (Without Hydro) | 16.7676 | Btu
Groups | ...
Fossil Fuel | 1340.0543 | Btu
Non Fossil Fuel | 1306.857 | Btu
Renewable | 1199.5422 | Btu
Biomass | 1175.7271 | Btu
Natural Gas Fuel | 840.382 | Btu
Coal Fuel | 437.8366 | Btu
Nuclear | 107.3148 | Btu
Petroleum Fuel | 61.8357 | Btu
Water | 47242.9055 | cm^3
Urban Emissions
Well to Use
Emissions
CO2 Total | 29.393 | g
CO2 | 29.4281 | g
CO2_C | 0 | kg
CO2_Biogenic | -3.5047e-05 | kg
CO2_LandUseChange | 0 | kg
VOC | 1.7235 | mg
CO | 7.7534 | mg
NOx | 15.6936 | mg
PM10 | 1.7431 | mg
PM2.5 | 1.4326 | mg
SOx | 16.1011 | mg
CH4 | 11.2779 | mg
N2O | 0.5492 | mg
NO2 | 0 | kg
BC | 71.5077 | ug
POC | 0.2507 | mg
Groups
GHG-100 | 29.8966 | g
GHG-20 | 30.491 | g

## CCS025
Emissions
Well to Use
Emissions
CO2 Total | 82.3125 | g
CO2 | 0.1468 | kg
CO2_C | -0.0137 | kg
CO2_Biogenic | -0.0509 | kg
CO2_LandUseChange | 0 | kg
VOC | 14.5024 | mg
CO | 48.1445 | mg
NOx | 77.293 | mg
PM10 | 9.4197 | mg
PM2.5 | 5.3963 | mg
SOx | 55.2986 | mg
CH4 | 0.2237 | g
N2O | 2.1679 | mg
NO2 | 0.3138 | g
BC | 0.5192 | mg
POC | 1.0289 | mg
Groups
GHG-100 | 89.6923 | g
GHG-20 | 0.1015 | kg
Flow properties
Biogenic carbon mass ratio | 100 | %
Resources
Well to Use
Resources | 2610.2976 | Btu
Water Total | 46.1326 | g
Water | 46.1326 | g
Water_Process | 928.4583 | cm^3
Water_Cooling | 132.107 | cm^3
Water_Reservoir Evaporation | 25.693 | cm^3
Water_Mining | 16.4666 | cm^3
Crude Oil | 48.4504 | Btu
Natural Gas | 830.2408 | Btu
Coal Average | 419.0312 | Btu
Forest Residue | 1174.5203 | Btu
Pet Coke | 0.0542 | Btu
Renewable, Other | 0.0399 | Btu
Hydroelectric Power | 5.253 | Btu
Nuclear Energy | 102.7229 | Btu
GeoThermal Power | 0.0408 | Btu
Solar | 0.3506 | Btu
Wind Power | 1.1435 | Btu
Trona | 0.128 | mg
Zirconium Ore | 0.3806 | mg
Bitumen | 4.4706 | Btu
Shale Oil (Bakken) | 4.1734 | Btu
Shale Oil (Eagle Ford) | 3.7679 | Btu
Other Power (Without Hydro) | 16.0382 | Btu
Groups | ...
Fossil Fuel | 1310.1885 | Btu
Non Fossil Fuel | 1300.1091 | Btu
Renewable | 1197.3863 | Btu
Biomass | 1174.5203 | Btu
Natural Gas Fuel | 830.2408 | Btu
Coal Fuel | 419.0312 | Btu
Nuclear | 102.7229 | Btu
Petroleum Fuel | 60.9164 | Btu
Water | 47235.3745 | cm^3
Urban Emissions
Well to Use
Emissions
CO2 Total | 28.5021 | g
CO2 | 28.5356 | g
CO2_C | 0 | kg
CO2_Biogenic | -3.3529e-05 | kg
CO2_LandUseChange | 0 | kg
VOC | 1.7048 | mg
CO | 7.4931 | mg
NOx | 15.1083 | mg
PM10 | 1.6788 | mg
PM2.5 | 1.3808 | mg
SOx | 15.4136 | mg
CH4 | 11.0884 | mg
N2O | 0.5309 | mg
NO2 | 0 | kg
BC | 69.1707 | ug
POC | 0.2418 | mg
Groups
GHG-100 | 28.9945 | g
GHG-20 | 29.5789 | g