## Base
Emissions
Well to Use
Emissions
CO2 Total | 0.1154 | kg
CO2 | 0.312 | kg
CO2_C | 0 | kg
CO2_Biogenic | -0.1966 | kg
CO2_LandUseChange | 0 | kg
VOC | 5.84 | mg
CO | 66.6021 | mg
NOx | 76.5609 | mg
PM10 | 4.1235 | mg
PM2.5 | 3.265 | mg
SOx | 21.092 | mg
CH4 | 0.2731 | g
N2O | 2.609 | mg
NO2 | 0.9947 | g
BC | 0.7747 | mg
POC | 0.6695 | mg
Groups
GHG-100 | 0.1244 | kg
GHG-20 | 0.1388 | kg
Flow properties
Biogenic carbon mass ratio | 100 | %
Resources
Well to Use
Resources | 4561.5808 | Btu
Water Total | 0.1462 | kg
Water | 0.1462 | kg
Water_Process | 2915.3862 | cm^3
Water_Cooling | 16.6182 | cm^3
Water_Reservoir Evaporation | 5.3155 | cm^3
Water_Mining | -5.1782e-05 | m^3
Crude Oil | -761.9422 | Btu
Natural Gas | 1809.9728 | Btu
Coal Average | 51.3022 | Btu
Forest Residue | 3641.1383 | Btu
Pet Coke | -0.8512 | Btu
Renewable, Other | 0.031 | Btu
Hydroelectric Power | 1.0868 | Btu
Nuclear Energy | 12.8109 | Btu
GeoThermal Power | 0.0317 | Btu
Solar | 0.2721 | Btu
Wind Power | 0.8877 | Btu
Trona | 15.9599 | ug
Zirconium Ore | 47.4656 | ug
Bitumen | -70.2187 | Btu
Shale Oil (Bakken) | -65.5504 | Btu
Shale Oil (Eagle Ford) | -59.1811 | Btu
Other Power (Without Hydro) | 1.7909 | Btu
Groups | ...
Non Fossil Fuel | 3658.0494 | Btu
Renewable | 3645.2385 | Btu
Biomass | 3641.1383 | Btu
Natural Gas Fuel | 1809.9728 | Btu
Fossil Fuel | 903.5314 | Btu
Coal Fuel | 51.3022 | Btu
Nuclear | 12.8109 | Btu
Water | 0.1491 | m^3
Petroleum Fuel | -957.7436 | Btu
Urban Emissions
Well to Use
Emissions
CO2 Total | 22.9578 | g
CO2 | 22.9616 | g
CO2_C | 0 | kg
CO2_Biogenic | -3.8556e-06 | kg
CO2_LandUseChange | 0 | kg
VOC | -8.0933e-06 | kg
CO | 3.3021 | mg
NOx | 4.0224 | mg
PM10 | 0.2017 | mg
PM2.5 | 0.2121 | mg
SOx | 1.0936 | mg
CH4 | 19.0088 | mg
N2O | 0.3687 | mg
NO2 | 0 | kg
BC | -1.7365e-08 | kg
POC | 55.6898 | ug
Groups
GHG-100 | 23.6049 | g
GHG-20 | 24.6066 | g

## AmmoniaShip
Emissions
Well to Use
Emissions
CO2 Total | 2.2033 | g
CO2 | 0.1988 | kg
CO2_C | 0 | kg
CO2_Biogenic | -0.1966 | kg
CO2_LandUseChange | 0 | kg
VOC | -1.4622e-05 | kg
CO | 13.945 | mg
NOx | 53.4345 | mg
PM10 | 0.9112 | mg
PM2.5 | 0.2395 | mg
SOx | 6.3182 | mg
CH4 | -8.1125e-05 | kg
N2O | 0.1939 | mg
NO2 | 0.9947 | g
BC | 0.5072 | mg
POC | 22.0228 | ug
Groups
GHG-100 | -0.00018493 | kg
GHG-20 | -0.0045 | kg
Flow properties
Biogenic carbon mass ratio | 100 | %
Resources
Well to Use
Resources | 5812.0823 | Btu
Water Total | 0.1462 | kg
Water | 0.1462 | kg
Water_Process | 2865.4744 | cm^3
Water_Cooling | 422.5636 | cm^3
Water_Reservoir Evaporation | -1.8856e-06 | m^3
Water_Mining | -6.0334e-05 | m^3
Crude Oil | -759.2828 | Btu
Natural Gas | -48.8694 | Btu
Coal Average | 38.3035 | Btu
Forest Residue | 3640.8653 | Btu
Pet Coke | -0.8482 | Btu
Renewable, Other | -0.0503 | Btu
Hydroelectric Power | -0.3855 | Btu
Nuclear Energy | 8.6974 | Btu
GeoThermal Power | -0.0514 | Btu
Solar | 3090.7893 | Btu
Wind Power | 35.3932 | Btu
Trona | 10.8352 | ug
Zirconium Ore | 32.2245 | ug
Bitumen | -69.9733 | Btu
Shale Oil (Bakken) | -65.3213 | Btu
Shale Oil (Eagle Ford) | -58.9743 | Btu
Other Power (Without Hydro) | 1.7902 | Btu
Groups | ...
Non Fossil Fuel | 6777.0481 | Btu
Renewable | 6768.3508 | Btu
Biomass | 3640.8653 | Btu
Coal Fuel | 38.3035 | Btu
Nuclear | 8.6974 | Btu
Water | 0.1494 | m^3
Natural Gas Fuel | -48.8694 | Btu
Petroleum Fuel | -954.3999 | Btu
Fossil Fuel | -964.9658 | Btu
Urban Emissions
Well to Use
Emissions
CO2 Total | -0.0032 | kg
CO2 | -0.0032 | kg
CO2_C | 0 | kg
CO2_Biogenic | -3.5121e-06 | kg
CO2_LandUseChange | 0 | kg
VOC | -9.5319e-06 | kg
CO | 0.103 | mg
NOx | -3.9757e-07 | kg
PM10 | -4.4135e-07 | kg
PM2.5 | -4.1738e-07 | kg
SOx | 0.4515 | mg
CH4 | -1.9564e-06 | kg
N2O | -1.304e-08 | kg
NO2 | 0 | kg
BC | -5.6477e-08 | kg
POC | -5.1692e-08 | kg
Groups
GHG-100 | -0.0033 | kg
GHG-20 | -0.0034 | kg

## Ammonia
Emissions
Well to Use
Emissions
CO2 Total | 5.8507 | g
CO2 | 0.2024 | kg
CO2_C | 0 | kg
CO2_Biogenic | -0.1966 | kg
CO2_LandUseChange | 0 | kg
VOC | -1.151e-05 | kg
CO | 20.9135 | mg
NOx | 88.027 | mg
PM10 | 7.4935 | mg
PM2.5 | 6.2832 | mg
SOx | 58.5619 | mg
CH4 | -7.6771e-05 | kg
N2O | 0.1192 | mg
NO2 | 0.9947 | g
BC | 1.412 | mg
POC | 2.3726 | mg
Groups
GHG-100 | 3.5924 | g
GHG-20 | -0.00045342 | kg
Flow properties
Biogenic carbon mass ratio | 100 | %
Resources
Well to Use
Resources | 5774.2962 | Btu
Water Total | 0.1462 | kg
Water | 0.1462 | kg
Water_Process | 2861.3656 | cm^3
Water_Cooling | 412.7819 | cm^3
Water_Reservoir Evaporation | -8.8686e-07 | m^3
Water_Mining | -5.7904e-05 | m^3
Crude Oil | -729.8267 | Btu
Natural Gas | -43.8277 | Btu
Coal Average | 40.1025 | Btu
Forest Residue | 3640.9033 | Btu
Pet Coke | -0.8152 | Btu
Renewable, Other | -0.039 | Btu
Hydroelectric Power | -0.1813 | Btu
Nuclear Energy | 9.2701 | Btu
GeoThermal Power | -0.0399 | Btu
Solar | 3011.5887 | Btu
Wind Power | 32.0942 | Btu
Trona | 11.5487 | ug
Zirconium Ore | 34.3464 | ug
Bitumen | -67.2554 | Btu
Shale Oil (Bakken) | -62.784 | Btu
Shale Oil (Eagle Ford) | -56.6836 | Btu
Other Power (Without Hydro) | 1.7903 | Btu
Groups | ...
Non Fossil Fuel | 6695.3864 | Btu
Renewable | 6686.1163 | Btu
Biomass | 3640.9033 | Btu
Coal Fuel | 40.1025 | Btu
Nuclear | 9.2701 | Btu
Water | 0.1494 | m^3
Natural Gas Fuel | -43.8277 | Btu
Petroleum Fuel | -917.365 | Btu
Fossil Fuel | -921.0902 | Btu
Urban Emissions
Well to Use
Emissions
CO2 Total | -0.003 | kg
CO2 | -0.003 | kg
CO2_C | 0 | kg
CO2_Biogenic | -3.5599e-06 | kg
CO2_LandUseChange | 0 | kg
VOC | -9.4598e-06 | kg
CO | 0.1607 | mg
NOx | -2.8058e-07 | kg
PM10 | -4.2118e-07 | kg
PM2.5 | -3.9957e-07 | kg
SOx | 0.5428 | mg
CH4 | -1.8425e-06 | kg
N2O | -9.9427e-09 | kg
NO2 | 0 | kg
BC | -5.4905e-08 | kg
POC | -4.8274e-08 | kg
Groups
GHG-100 | -0.0031 | kg
GHG-20 | -0.0032 | kg

## PEM
Emissions
Well to Use
Emissions
CO2 Total | -0.00096755 | kg
CO2 | 0.1956 | kg
CO2_C | 0 | kg
CO2_Biogenic | -0.1965 | kg
CO2_LandUseChange | 0 | kg
VOC | -1.5367e-05 | kg
CO | 10.9949 | mg
NOx | 8.9274 | mg
PM10 | 0.5378 | mg
PM2.5 | 12.2776 | ug
SOx | -8.9785e-07 | kg
CH4 | -9.3459e-05 | kg
N2O | -6.2095e-08 | kg
NO2 | 0.9947 | g
BC | 0.4888 | mg
POC | -4.9516e-08 | kg
Groups
GHG-100 | -0.0038 | kg
GHG-20 | -0.0087 | kg
Flow properties
Biogenic carbon mass ratio | 100 | %
Resources
Well to Use
Resources | 5239.3577 | Btu
Water Total | 0.1462 | kg
Water | 0.1462 | kg
Water_Process | 2839.4021 | cm^3
Water_Cooling | 356.3887 | cm^3
Water_Reservoir Evaporation | -9.3642e-06 | m^3
Water_Mining | -6.1213e-05 | m^3
Crude Oil | -763.1793 | Btu
Natural Gas | -103.4112 | Btu
Coal Average | 24.8049 | Btu
Forest Residue | 3640.5817 | Btu
Pet Coke | -0.8525 | Btu
Renewable, Other | -0.1347 | Btu
Hydroelectric Power | -1.9145 | Btu
Nuclear Energy | 4.4248 | Btu
GeoThermal Power | -0.1378 | Btu
Solar | 2636.5159 | Btu
Wind Power | -3.862 | Btu
Trona | 5.5124 | ug
Zirconium Ore | 16.3943 | ug
Bitumen | -70.3329 | Btu
Shale Oil (Bakken) | -65.6569 | Btu
Shale Oil (Eagle Ford) | -59.2773 | Btu
Other Power (Without Hydro) | 1.7896 | Btu
Groups | ...
Non Fossil Fuel | 6277.2629 | Btu
Renewable | 6272.8381 | Btu
Biomass | 3640.5817 | Btu
Coal Fuel | 24.8049 | Btu
Nuclear | 4.4248 | Btu
Water | 0.1493 | m^3
Natural Gas Fuel | -103.4112 | Btu
Petroleum Fuel | -959.299 | Btu
Fossil Fuel | -0.001 | mmBtu
Urban Emissions
Well to Use
Emissions
CO2 Total | -0.0043 | kg
CO2 | -0.0043 | kg
CO2_C | 0 | kg
CO2_Biogenic | -3.1553e-06 | kg
CO2_LandUseChange | 0 | kg
VOC | -9.6e-06 | kg
CO | -6.5714e-07 | kg
NOx | -1.3213e-06 | kg
PM10 | -5.1707e-07 | kg
PM2.5 | -4.7169e-07 | kg
SOx | -7.1267e-08 | kg
CH4 | -2.5814e-06 | kg
N2O | -3.4707e-08 | kg
NO2 | 0 | kg
BC | -5.938e-08 | kg
POC | -6.6396e-08 | kg
Groups
GHG-100 | -0.0044 | kg
GHG-20 | -0.0045 | kg

## SMR
Emissions
Well to Use
Emissions
CO2 Total | 44.7303 | g
CO2 | 0.2413 | kg
CO2_C | 0 | kg
CO2_Biogenic | -0.1966 | kg
CO2_LandUseChange | 0 | kg
VOC | 5.5138 | mg
CO | 65.6184 | mg
NOx | 0.1361 | g
PM10 | 8.9362 | mg
PM2.5 | 7.6684 | mg
SOx | 77.8425 | mg
CH4 | 0.4922 | g
N2O | 0.4022 | mg
NO2 | 0.9947 | g
BC | 1.5748 | mg
POC | 3.1322 | mg
Groups
GHG-100 | 59.627 | g
GHG-20 | 85.5642 | g
Flow properties
Biogenic carbon mass ratio | 100 | %
Resources
Well to Use
Resources | 5184.4038 | Btu
Water Total | 0.1462 | kg
Water | 0.1462 | kg
Water_Process | 0.1312 | m^3
Water_Cooling | 13.3733 | cm^3
Water_Reservoir Evaporation | 1.128 | cm^3
Water_Mining | -4.6654e-05 | m^3
Crude Oil | -729.5743 | Btu
Natural Gas | 2404.9317 | Btu
Coal Average | 43.7393 | Btu
Forest Residue | 3640.9797 | Btu
Pet Coke | -0.815 | Btu
Renewable, Other | -0.0162 | Btu
Hydroelectric Power | 0.2306 | Btu
Nuclear Energy | 10.4211 | Btu
GeoThermal Power | -0.0166 | Btu
Solar | -0.1428 | Btu
Wind Power | -0.4658 | Btu
Trona | 12.9827 | ug
Zirconium Ore | 38.6112 | ug
Bitumen | -67.2321 | Btu
Shale Oil (Bakken) | -62.7623 | Btu
Shale Oil (Eagle Ford) | -56.664 | Btu
Other Power (Without Hydro) | 1.7905 | Btu
Groups | ...
Non Fossil Fuel | 3652.7804 | Btu
Renewable | 3642.3593 | Btu
Biomass | 3640.9797 | Btu
Natural Gas Fuel | 2404.9317 | Btu
Fossil Fuel | 1531.6233 | Btu
Coal Fuel | 43.7393 | Btu
Nuclear | 10.4211 | Btu
Water | 0.2774 | m^3
Petroleum Fuel | -917.0477 | Btu
Urban Emissions
Well to Use
Emissions
CO2 Total | -0.0015 | kg
CO2 | -0.0015 | kg
CO2_C | 0 | kg
CO2_Biogenic | -3.656e-06 | kg
CO2_LandUseChange | 0 | kg
VOC | -9.0701e-06 | kg
CO | 1.7179 | mg
NOx | 4.7196 | mg
PM10 | -2.015e-08 | kg
PM2.5 | -1.7517e-08 | kg
SOx | 3.4774 | mg
CH4 | 0.1402 | g
N2O | 26.8169 | ug
NO2 | 0 | kg
BC | -6.5322e-09 | kg
POC | 0.12 | mg
Groups
GHG-100 | 2.6612 | g
GHG-20 | 10.0503 | g

## CCS100
Emissions
Well to Use
Emissions
CO2 Total | -0.0208 | kg
CO2 | 0.1773 | kg
CO2_C | -0.1732 | kg
CO2_Biogenic | -0.0249 | kg
CO2_LandUseChange | 0 | kg
VOC | 16.7834 | mg
CO | 0.1036 | g
NOx | 0.1316 | g
PM10 | 8.9055 | mg
PM2.5 | 5.842 | mg
SOx | 56.6461 | mg
CH4 | 0.4757 | g
N2O | 4.3146 | mg
NO2 | 0.9947 | g
BC | 0.95 | mg
POC | 1.1937 | mg
Groups
GHG-100 | -0.0052 | kg
GHG-20 | 19.871 | g
Flow properties
Biogenic carbon mass ratio | 100 | %
Resources
Well to Use
Resources | 5777.65 | Btu
Water Total | 0.1462 | kg
Water | 0.1462 | kg
Water_Process | 2921.4725 | cm^3
Water_Cooling | 91.7781 | cm^3
Water_Reservoir Evaporation | 18.7249 | cm^3
Water_Mining | -4.2e-05 | m^3
Crude Oil | -752.4139 | Btu
Natural Gas | 2688.6356 | Btu
Coal Average | 290.6371 | Btu
Forest Residue | 3656.4695 | Btu
Pet Coke | -0.8405 | Btu
Renewable, Other | 0.0379 | Btu
Hydroelectric Power | 3.8283 | Btu
Nuclear Energy | 71.2972 | Btu
GeoThermal Power | 0.0388 | Btu
Solar | 0.3332 | Btu
Wind Power | 1.0867 | Btu
Trona | 88.8224 | ug
Zirconium Ore | 0.2642 | mg
Bitumen | -69.3396 | Btu
Shale Oil (Bakken) | -64.7296 | Btu
Shale Oil (Eagle Ford) | -58.4402 | Btu
Other Power (Without Hydro) | 11.0494 | Btu
Groups | ...
Non Fossil Fuel | 3744.141 | Btu
Renewable | 3672.8438 | Btu
Biomass | 3656.4695 | Btu
Natural Gas Fuel | 2688.6356 | Btu
Fossil Fuel | 2033.509 | Btu
Coal Fuel | 290.6371 | Btu
Nuclear | 71.2972 | Btu
Water | 0.1492 | m^3
Petroleum Fuel | -945.7637 | Btu
Urban Emissions
Well to Use
Emissions
CO2 Total | 34.4898 | g
CO2 | 34.5129 | g
CO2_C | 0 | kg
CO2_Biogenic | -2.3143e-05 | kg
CO2_LandUseChange | 0 | kg
VOC | -7.4558e-06 | kg
CO | 8.5733 | mg
NOx | 13.7822 | mg
PM10 | 1.027 | mg
PM2.5 | 0.8774 | mg
SOx | 9.9198 | mg
CH4 | 29.8493 | mg
N2O | 0.7329 | mg
NO2 | 0 | kg
BC | 13.5177 | ug
POC | 0.1716 | mg
Groups
GHG-100 | 35.5696 | g
GHG-20 | 37.1427 | g

## CCS075
Emissions
Well to Use
Emissions
CO2 Total | 11.9867 | g
CO2 | 0.2097 | kg
CO2_C | -0.1299 | kg
CO2_Biogenic | -0.0678 | kg
CO2_LandUseChange | 0 | kg
VOC | 11.8657 | mg
CO | 87.4834 | mg
NOx | 0.1097 | g
PM10 | 7.6316 | mg
PM2.5 | 5.123 | mg
SOx | 45.5632 | mg
CH4 | 0.3837 | g
N2O | 3.61 | mg
NO2 | 0.9947 | g
BC | 0.891 | mg
POC | 1.0309 | mg
Groups
GHG-100 | 24.5801 | g
GHG-20 | 44.7998 | g
Flow properties
Biogenic carbon mass ratio | 100 | %
Resources
Well to Use
Resources | 5255.2246 | Btu
Water Total | 0.1462 | kg
Water | 0.1462 | kg
Water_Process | 2918.5605 | cm^3
Water_Cooling | 72.934 | cm^3
Water_Reservoir Evaporation | 15.2762 | cm^3
Water_Mining | -4.5446e-05 | m^3
Crude Oil | -754.8649 | Btu
Natural Gas | 2250.8534 | Btu
Coal Average | 230.6978 | Btu
Forest Residue | 3652.6378 | Btu
Pet Coke | -0.8432 | Btu
Renewable, Other | 0.035 | Btu
Hydroelectric Power | 3.1233 | Btu
Nuclear Energy | 56.6368 | Btu
GeoThermal Power | 0.0358 | Btu
Solar | 0.3079 | Btu
Wind Power | 1.0045 | Btu
Trona | 70.5584 | ug
Zirconium Ore | 0.2098 | mg
Bitumen | -69.5657 | Btu
Shale Oil (Bakken) | -64.9408 | Btu
Shale Oil (Eagle Ford) | -58.6308 | Btu
Other Power (Without Hydro) | 8.7377 | Btu
Groups | ...
Non Fossil Fuel | 3722.5188 | Btu
Renewable | 3665.882 | Btu
Biomass | 3652.6378 | Btu
Natural Gas Fuel | 2250.8534 | Btu
Fossil Fuel | 1532.7058 | Btu
Coal Fuel | 230.6978 | Btu
Nuclear | 56.6368 | Btu
Water | 0.1492 | m^3
Petroleum Fuel | -948.8454 | Btu
Urban Emissions
Well to Use
Emissions
CO2 Total | 31.5458 | g
CO2 | 31.5641 | g
CO2_C | 0 | kg
CO2_Biogenic | -1.8323e-05 | kg
CO2_LandUseChange | 0 | kg
VOC | -7.7318e-06 | kg
CO | 6.6844 | mg
NOx | 10.667 | mg
PM10 | 0.8186 | mg
PM2.5 | 0.709 | mg
SOx | 7.6873 | mg
CH4 | 24.686 | mg
N2O | 0.6035 | mg
NO2 | 0 | kg
BC | 5.4523 | ug
POC | 0.1418 | mg
Groups
GHG-100 | 32.4326 | g
GHG-20 | 33.7335 | g

## CCS050
Emissions
Well to Use
Emissions
CO2 Total | 45.1101 | g
CO2 | 0.2424 | kg
CO2_C | -0.0866 | kg
CO2_Biogenic | -0.1107 | kg
CO2_LandUseChange | 0 | kg
VOC | 7.5619 | mg
CO | 73.2906 | mg
NOx | 90.1604 | mg
PM10 | 6.3802 | mg
PM2.5 | 4.4253 | mg
SOx | 35.0999 | mg
CH4 | 0.3033 | g
N2O | 2.9837 | mg
NO2 | 0.9947 | g
BC | 0.8363 | mg
POC | 0.8771 | mg
Groups
GHG-100 | 55.1006 | g
GHG-20 | 71.0824 | g
Flow properties
Biogenic carbon mass ratio | 100 | %
Resources
Well to Use
Resources | 4794.2725 | Btu
Water Total | 0.1462 | kg
Water | 0.1462 | kg
Water_Process | 2916.0397 | cm^3
Water_Cooling | 54.1119 | cm^3
Water_Reservoir Evaporation | 11.8558 | cm^3
Water_Mining | -4.8611e-05 | m^3
Crude Oil | -757.2957 | Btu
Natural Gas | 1874.4324 | Btu
Coal Average | 170.8096 | Btu
Forest Residue | 3648.8071 | Btu
Pet Coke | -0.846 | Btu
Renewable, Other | 0.0325 | Btu
Hydroelectric Power | 2.4239 | Btu
Nuclear Energy | 41.9924 | Btu
GeoThermal Power | 0.0332 | Btu
Solar | 0.2855 | Btu
Wind Power | 0.9314 | Btu
Trona | 52.3144 | ug
Zirconium Ore | 0.1556 | mg
Bitumen | -69.79 | Btu
Shale Oil (Bakken) | -65.1501 | Btu
Shale Oil (Eagle Ford) | -58.8198 | Btu
Other Power (Without Hydro) | 6.426 | Btu
Groups | ...
Non Fossil Fuel | 3700.9321 | Btu
Renewable | 3658.9397 | Btu
Biomass | 3648.8071 | Btu
Natural Gas Fuel | 1874.4324 | Btu
Fossil Fuel | 1093.3404 | Btu
Coal Fuel | 170.8096 | Btu
Nuclear | 41.9924 | Btu
Water | 0.1491 | m^3
Petroleum Fuel | -951.9017 | Btu
Urban Emissions
Well to Use
Emissions
CO2 Total | 28.6199 | g
CO2 | 28.6334 | g
CO2_C | 0 | kg
CO2_Biogenic | -1.3504e-05 | kg
CO2_LandUseChange | 0 | kg
VOC | -7.975e-06 | kg
CO | 4.9565 | mg
NOx | 7.7424 | mg
PM10 | 0.6108 | mg
PM2.5 | 0.5413 | mg
SOx | 5.4629 | mg
CH4 | 20.2129 | mg
N2O | 0.4849 | mg
NO2 | 0 | kg
BC | -2.5135e-09 | kg
POC | 0.1122 | mg
Groups
GHG-100 | 29.3376 | g
GHG-20 | 30.4028 | g

## CCS025
Emissions
Well to Use
Emissions
CO2 Total | 80.2883 | g
CO2 | 0.2772 | kg
CO2_C | -0.0433 | kg
CO2_Biogenic | -0.1537 | kg
CO2_LandUseChange | 0 | kg
VOC | 6.7032 | mg
CO | 69.955 | mg
NOx | 83.3781 | mg
PM10 | 5.2547 | mg
PM2.5 | 3.8466 | mg
SOx | 28.1138 | mg
CH4 | 0.2882 | g
N2O | 2.7968 | mg
NO2 | 0.9947 | g
BC | 0.8056 | mg
POC | 0.7736 | mg
Groups
GHG-100 | 89.7717 | g
GHG-20 | 0.105 | kg
Flow properties
Biogenic carbon mass ratio | 100 | %
Resources
Well to Use
Resources | 4678.2282 | Btu
Water Total | 0.1462 | kg
Water | 0.1462 | kg
Water_Process | 2915.7138 | cm^3
Water_Cooling | 35.4126 | cm^3
Water_Reservoir Evaporation | 8.5939 | cm^3
Water_Mining | -5.0192e-05 | m^3
Crude Oil | -759.6131 | Btu
Natural Gas | 1842.2908 | Btu
Coal Average | 111.2075 | Btu
Forest Residue | 3644.9825 | Btu
Pet Coke | -0.8486 | Btu
Renewable, Other | 0.0317 | Btu
Hydroelectric Power | 1.7571 | Btu
Nuclear Energy | 27.4387 | Btu
GeoThermal Power | 0.0324 | Btu
Solar | 0.2789 | Btu
Wind Power | 0.9096 | Btu
Trona | 34.1833 | ug
Zirconium Ore | 0.1017 | mg
Bitumen | -70.0038 | Btu
Shale Oil (Bakken) | -65.3498 | Btu
Shale Oil (Eagle Ford) | -59 | Btu
Other Power (Without Hydro) | 4.1143 | Btu
Groups | ...
Non Fossil Fuel | 3679.5452 | Btu
Renewable | 3652.1065 | Btu
Biomass | 3644.9825 | Btu
Natural Gas Fuel | 1842.2908 | Btu
Fossil Fuel | 998.6831 | Btu
Coal Fuel | 111.2075 | Btu
Nuclear | 27.4387 | Btu
Water | 0.1491 | m^3
Petroleum Fuel | -954.8152 | Btu
Urban Emissions
Well to Use
Emissions
CO2 Total | 25.796 | g
CO2 | 25.8047 | g
CO2_C | 0 | kg
CO2_Biogenic | -8.6918e-06 | kg
CO2_LandUseChange | 0 | kg
VOC | -8.034e-06 | kg
CO | 4.1314 | mg
NOx | 5.8872 | mg
PM10 | 0.4067 | mg
PM2.5 | 0.3771 | mg
SOx | 3.2838 | mg
CH4 | 19.6125 | mg
N2O | 0.427 | mg
NO2 | 0 | kg
BC | -9.9202e-09 | kg
POC | 84.0342 | ug
Groups
GHG-100 | 26.4785 | g
GHG-20 | 27.5121 | g