## Base
Emissions
Well to Use
Emissions
CO2 Total | 77.2842 | g
CO2 | 0.1416 | kg
CO2_C | 0 | kg
CO2_Biogenic | -0.0643 | kg
CO2_LandUseChange | 0 | kg
VOC | 13.1694 | mg
CO | 41.3856 | mg
NOx | 58.841 | mg
PM10 | 5.6765 | mg
PM2.5 | 3.6909 | mg
SOx | 30.2845 | mg
CH4 | 0.1995 | g
N2O | 1.6241 | mg
NO2 | 0.3224 | g
BC | 0.4352 | mg
POC | 0.9519 | mg
Groups
GHG-100 | 83.7784 | g
GHG-20 | 94.2913 | g
Flow properties
Biogenic carbon mass ratio | 100 | %
Resources
Well to Use
Resources | 2468.8367 | Btu
Water Total | 47.3955 | g
Water | 47.3955 | g
Water_Process | 953.9642 | cm^3
Water_Reservoir Evaporation | 108.5805 | cm^3
Water_Cooling | 84.1714 | cm^3
Water_Mining | 11.7966 | cm^3
Crude Oil | 37.9071 | Btu
Natural Gas | 909.1754 | Btu
Coal Average | 195.9878 | Btu
Forest Residue | 1183.3891 | Btu
Pet Coke | 0.0424 | Btu
Renewable, Other | 1.2254 | Btu
Hydroelectric Power | 22.1996 | Btu
Nuclear Energy | 62.0315 | Btu
GeoThermal Power | 1.2533 | Btu
Solar | 10.7711 | Btu
Wind Power | 35.1336 | Btu
Trona | 77.2792 | ug
Zirconium Ore | 0.2298 | mg
Bitumen | 3.4977 | Btu
Shale Oil (Bakken) | 3.2652 | Btu
Shale Oil (Eagle Ford) | 2.9479 | Btu
Other Power (Without Hydro) | 0.0096 | Btu
Groups | ...
Non Fossil Fuel | 1316.0131 | Btu
Renewable | 1253.9816 | Btu
Biomass | 1183.3891 | Btu
Fossil Fuel | 1152.8236 | Btu
Natural Gas Fuel | 909.1754 | Btu
Coal Fuel | 195.9878 | Btu
Nuclear | 62.0315 | Btu
Petroleum Fuel | 47.6604 | Btu
Water | 48554.0302 | cm^3
Urban Emissions
Well to Use
Emissions
CO2 Total | 21.2897 | g
CO2 | 21.2949 | g
CO2_C | 0 | kg
CO2_Biogenic | -5.1796e-06 | kg
CO2_LandUseChange | 0 | kg
VOC | 1.6104 | mg
CO | 5.1954 | mg
NOx | 9.3357 | mg
PM10 | 1.0715 | mg
PM2.5 | 0.9186 | mg
SOx | 7.3187 | mg
CH4 | 10.3489 | mg
N2O | 0.3455 | mg
NO2 | 0 | kg
BC | 49.2837 | ug
POC | 0.2319 | mg
Groups
GHG-100 | 21.7057 | g
GHG-20 | 22.251 | g

## AmmoniaShip_X
Emissions
Well to Use
Emissions
CO2 Total | 44.9198 | g
CO2 | 0.1073 | kg
CO2_C | 0 | kg
CO2_Biogenic | -0.0624 | kg
CO2_LandUseChange | 0 | kg
VOC | 7.043 | mg
CO | 26.0106 | mg
NOx | 54.154 | mg
PM10 | 5.1143 | mg
PM2.5 | 2.9782 | mg
SOx | 28.2932 | mg
CH4 | 93.7315 | mg
N2O | 0.9268 | mg
NO2 | 0.3138 | g
BC | 0.3574 | mg
POC | 0.8174 | mg
Groups
GHG-100 | 48.0288 | g
GHG-20 | 52.9685 | g
Flow properties
Biogenic carbon mass ratio | 100 | %
Resources
Well to Use
Resources | 2888.7738 | Btu
Water Total | 46.1326 | g
Water | 46.1326 | g
Water_Process | 913.0405 | cm^3
Water_Cooling | 222.2586 | cm^3
Water_Reservoir Evaporation | 119.2151 | cm^3
Water_Mining | 9.7081 | cm^3
Crude Oil | 38.5151 | Btu
Natural Gas | 340.2086 | Btu
Coal Average | 215.1836 | Btu
Forest Residue | 1152.3896 | Btu
Pet Coke | 0.0431 | Btu
Renewable, Other | 1.3454 | Btu
Hydroelectric Power | 24.3738 | Btu
Nuclear Energy | 68.1068 | Btu
GeoThermal Power | 1.3761 | Btu
Solar | 987.158 | Btu
Wind Power | 50.1967 | Btu
Trona | 84.8478 | ug
Zirconium Ore | 0.2523 | mg
Bitumen | 3.5538 | Btu
Shale Oil (Bakken) | 3.3176 | Btu
Shale Oil (Eagle Ford) | 2.9952 | Btu
Other Power (Without Hydro) | 0.0105 | Btu
Groups | ...
Non Fossil Fuel | 2284.9569 | Btu
Renewable | 2216.8501 | Btu
Biomass | 1152.3896 | Btu
Fossil Fuel | 603.8169 | Btu
Natural Gas Fuel | 340.2086 | Btu
Coal Fuel | 215.1836 | Btu
Nuclear | 68.1068 | Btu
Petroleum Fuel | 48.4248 | Btu
Water | 47396.872 | cm^3
Urban Emissions
Well to Use
Emissions
CO2 Total | 14.2681 | g
CO2 | 14.2738 | g
CO2_C | 0 | kg
CO2_Biogenic | -5.6869e-06 | kg
CO2_LandUseChange | 0 | kg
VOC | 1.1765 | mg
CO | 4.5573 | mg
NOx | 8.7525 | mg
PM10 | 0.9601 | mg
PM2.5 | 0.7958 | mg
SOx | 7.9723 | mg
CH4 | 3.9322 | mg
N2O | 0.2477 | mg
NO2 | 0 | kg
BC | 40.2862 | ug
POC | 0.2195 | mg
Groups
GHG-100 | 14.4637 | g
GHG-20 | 14.6709 | g

## Ammonia
Emissions
Well to Use
Emissions
CO2 Total | 41.7126 | g
CO2 | 0.106 | kg
CO2_C | 0 | kg
CO2_Biogenic | -0.0643 | kg
CO2_LandUseChange | 0 | kg
VOC | 7.5369 | mg
CO | 26.5534 | mg
NOx | 62.5633 | mg
PM10 | 6.7705 | mg
PM2.5 | 4.6707 | mg
SOx | 42.4485 | mg
CH4 | 85.902 | mg
N2O | 0.8158 | mg
NO2 | 0.3224 | g
BC | 0.6421 | mg
POC | 1.5048 | mg
Groups
GHG-100 | 44.5604 | g
GHG-20 | 49.0874 | g
Flow properties
Biogenic carbon mass ratio | 100 | %
Resources
Well to Use
Resources | 2862.5268 | Btu
Water Total | 47.3955 | g
Water | 47.3955 | g
Water_Process | 936.4272 | cm^3
Water_Cooling | 212.7801 | cm^3
Water_Reservoir Evaporation | 106.567 | cm^3
Water_Mining | 9.8094 | cm^3
Crude Oil | 48.3329 | Btu
Natural Gas | 307.3666 | Btu
Coal Average | 192.3519 | Btu
Forest Residue | 1183.3128 | Btu
Pet Coke | 0.0541 | Btu
Renewable, Other | 1.2027 | Btu
Hydroelectric Power | 21.7879 | Btu
Nuclear Energy | 60.882 | Btu
GeoThermal Power | 1.2301 | Btu
Solar | 988.3504 | Btu
Wind Power | 45.2643 | Btu
Trona | 75.8471 | ug
Zirconium Ore | 0.2256 | mg
Bitumen | 4.4597 | Btu
Shale Oil (Bakken) | 4.1632 | Btu
Shale Oil (Eagle Ford) | 3.7587 | Btu
Other Power (Without Hydro) | 0.0094 | Btu
Groups | ...
Non Fossil Fuel | 2302.0396 | Btu
Renewable | 2241.1575 | Btu
Biomass | 1183.3128 | Btu
Fossil Fuel | 560.4872 | Btu
Natural Gas Fuel | 307.3666 | Btu
Coal Fuel | 192.3519 | Btu
Nuclear | 60.882 | Btu
Petroleum Fuel | 60.7687 | Btu
Water | 48661.1012 | cm^3
Urban Emissions
Well to Use
Emissions
CO2 Total | 12.8574 | g
CO2 | 12.8625 | g
CO2_C | 0 | kg
CO2_Biogenic | -5.0836e-06 | kg
CO2_LandUseChange | 0 | kg
VOC | 1.1668 | mg
CO | 4.1756 | mg
NOx | 7.9388 | mg
PM10 | 0.8693 | mg
PM2.5 | 0.72 | mg
SOx | 7.1399 | mg
CH4 | 3.5798 | mg
N2O | 0.2226 | mg
NO2 | 0 | kg
BC | 37.0969 | ug
POC | 0.1981 | mg
Groups
GHG-100 | 13.0351 | g
GHG-20 | 13.2238 | g

## PEM
Emissions
Well to Use
Emissions
CO2 Total | 39.4991 | g
CO2 | 0.1038 | kg
CO2_C | 0 | kg
CO2_Biogenic | -0.0643 | kg
CO2_LandUseChange | 0 | kg
VOC | 6.2849 | mg
CO | 23.3335 | mg
NOx | 36.8849 | mg
PM10 | 4.5124 | mg
PM2.5 | 2.6349 | mg
SOx | 23.1458 | mg
CH4 | 80.4847 | mg
N2O | 0.7569 | mg
NO2 | 0.3224 | g
BC | 0.3424 | mg
POC | 0.7185 | mg
Groups
GHG-100 | 42.1605 | g
GHG-20 | 46.402 | g
Flow properties
Biogenic carbon mass ratio | 100 | %
Resources
Well to Use
Resources | 2688.8669 | Btu
Water Total | 47.3955 | g
Water | 47.3955 | g
Water_Process | 929.2971 | cm^3
Water_Cooling | 194.4729 | cm^3
Water_Reservoir Evaporation | 103.815 | cm^3
Water_Mining | 8.735 | cm^3
Crude Oil | 37.5055 | Btu
Natural Gas | 288.0237 | Btu
Coal Average | 187.3858 | Btu
Forest Residue | 1183.2084 | Btu
Pet Coke | 0.0419 | Btu
Renewable, Other | 1.1716 | Btu
Hydroelectric Power | 21.2252 | Btu
Nuclear Energy | 59.3091 | Btu
GeoThermal Power | 1.1983 | Btu
Solar | 866.5885 | Btu
Wind Power | 33.5917 | Btu
Trona | 73.8875 | ug
Zirconium Ore | 0.2197 | mg
Bitumen | 3.4607 | Btu
Shale Oil (Bakken) | 3.2306 | Btu
Shale Oil (Eagle Ford) | 2.9167 | Btu
Other Power (Without Hydro) | 0.0091 | Btu
Groups | ...
Non Fossil Fuel | 2166.302 | Btu
Renewable | 2106.9929 | Btu
Biomass | 1183.2084 | Btu
Fossil Fuel | 522.565 | Btu
Natural Gas Fuel | 288.0237 | Btu
Coal Fuel | 187.3858 | Btu
Nuclear | 59.3091 | Btu
Petroleum Fuel | 47.1555 | Btu
Water | 48631.8374 | cm^3
Urban Emissions
Well to Use
Emissions
CO2 Total | 12.4436 | g
CO2 | 12.4486 | g
CO2_C | 0 | kg
CO2_Biogenic | -4.9523e-06 | kg
CO2_LandUseChange | 0 | kg
VOC | 1.1213 | mg
CO | 3.9101 | mg
NOx | 7.601 | mg
PM10 | 0.8382 | mg
PM2.5 | 0.6966 | mg
SOx | 6.9405 | mg
CH4 | 3.3399 | mg
N2O | 0.2146 | mg
NO2 | 0 | kg
BC | 35.6441 | ug
POC | 0.1923 | mg
Groups
GHG-100 | 12.6114 | g
GHG-20 | 12.7874 | g

## SMR
Emissions
Well to Use
Emissions
CO2 Total | 54.3343 | g
CO2 | 0.1187 | kg
CO2_C | 0 | kg
CO2_Biogenic | -0.0643 | kg
CO2_LandUseChange | 0 | kg
VOC | 13.0635 | mg
CO | 41.0662 | mg
NOx | 78.1776 | mg
PM10 | 7.2388 | mg
PM2.5 | 5.1203 | mg
SOx | 48.7077 | mg
CH4 | 0.2706 | g
N2O | 0.9076 | mg
NO2 | 0.3224 | g
BC | 0.6949 | mg
POC | 1.7514 | mg
Groups
GHG-100 | 62.7512 | g
GHG-20 | 77.0117 | g
Flow properties
Biogenic carbon mass ratio | 100 | %
Resources
Well to Use
Resources | 2671.027 | Btu
Water Total | 47.3955 | g
Water | 47.3955 | g
Water_Process | 42614.6682 | cm^3
Water_Reservoir Evaporation | 107.2211 | cm^3
Water_Cooling | 83.118 | cm^3
Water_Mining | 13.4616 | cm^3
Crude Oil | 48.4149 | Btu
Natural Gas | 1102.32 | Btu
Coal Average | 193.5326 | Btu
Forest Residue | 1183.3376 | Btu
Pet Coke | 0.0542 | Btu
Renewable, Other | 1.21 | Btu
Hydroelectric Power | 21.9216 | Btu
Nuclear Energy | 61.2557 | Btu
GeoThermal Power | 1.2377 | Btu
Solar | 10.6364 | Btu
Wind Power | 34.6942 | Btu
Trona | 76.3126 | ug
Zirconium Ore | 0.227 | mg
Bitumen | 4.4673 | Btu
Shale Oil (Bakken) | 4.1703 | Btu
Shale Oil (Eagle Ford) | 3.7651 | Btu
Other Power (Without Hydro) | 0.0094 | Btu
Groups | ...
Fossil Fuel | 1356.7243 | Btu
Non Fossil Fuel | 1314.3026 | Btu
Renewable | 1253.0469 | Btu
Biomass | 1183.3376 | Btu
Natural Gas Fuel | 1102.32 | Btu
Coal Fuel | 193.5326 | Btu
Nuclear | 61.2557 | Btu
Petroleum Fuel | 60.8717 | Btu
Water | 90213.9865 | cm^3
Urban Emissions
Well to Use
Emissions
CO2 Total | 13.3503 | g
CO2 | 13.3554 | g
CO2_C | 0 | kg
CO2_Biogenic | -5.1148e-06 | kg
CO2_LandUseChange | 0 | kg
VOC | 1.2933 | mg
CO | 4.6812 | mg
NOx | 9.562 | mg
PM10 | 0.9995 | mg
PM2.5 | 0.844 | mg
SOx | 8.0926 | mg
CH4 | 49.6953 | mg
N2O | 0.2345 | mg
NO2 | 0 | kg
BC | 52.8003 | ug
POC | 0.2528 | mg
Groups
GHG-100 | 14.9066 | g
GHG-20 | 17.5255 | g

## CCS025
Emissions
Well to Use
Emissions
CO2 Total | 65.4849 | g
CO2 | 0.1298 | kg
CO2_C | -0.0141 | kg
CO2_Biogenic | -0.0503 | kg
CO2_LandUseChange | 0 | kg
VOC | 13.8982 | mg
CO | 43.7814 | mg
NOx | 62.1758 | mg
PM10 | 5.9165 | mg
PM2.5 | 3.8332 | mg
SOx | 32.0597 | mg
CH4 | 0.2129 | g
N2O | 1.7262 | mg
NO2 | 0.3224 | g
BC | 0.4452 | mg
POC | 0.994 | mg
Groups
GHG-100 | 72.4135 | g
GHG-20 | 83.6347 | g
Flow properties
Biogenic carbon mass ratio | 100 | %
Resources
Well to Use
Resources | 2551.3072 | Btu
Water Total | 47.3955 | g
Water | 47.3955 | g
Water_Process | 954.4007 | cm^3
Water_Reservoir Evaporation | 114.431 | cm^3
Water_Cooling | 88.7066 | cm^3
Water_Mining | 12.3597 | cm^3
Crude Oil | 38.1841 | Btu
Natural Gas | 973.3698 | Btu
Coal Average | 206.5481 | Btu
Forest Residue | 1183.6109 | Btu
Pet Coke | 0.0427 | Btu
Renewable, Other | 1.2914 | Btu
Hydroelectric Power | 23.3957 | Btu
Nuclear Energy | 65.3737 | Btu
GeoThermal Power | 1.3209 | Btu
Solar | 11.3514 | Btu
Wind Power | 37.0266 | Btu
Trona | 81.4429 | ug
Zirconium Ore | 0.2422 | mg
Bitumen | 3.5233 | Btu
Shale Oil (Bakken) | 3.2891 | Btu
Shale Oil (Eagle Ford) | 2.9695 | Btu
Other Power (Without Hydro) | 0.0101 | Btu
Groups | ...
Non Fossil Fuel | 1323.3807 | Btu
Renewable | 1258.007 | Btu
Fossil Fuel | 1227.9265 | Btu
Biomass | 1183.6109 | Btu
Natural Gas Fuel | 973.3698 | Btu
Coal Fuel | 206.5481 | Btu
Nuclear | 65.3737 | Btu
Petroleum Fuel | 48.0086 | Btu
Water | 48565.4155 | cm^3
Urban Emissions
Well to Use
Emissions
CO2 Total | 21.9744 | g
CO2 | 21.9798 | g
CO2_C | 0 | kg
CO2_Biogenic | -5.4587e-06 | kg
CO2_LandUseChange | 0 | kg
VOC | 1.6528 | mg
CO | 5.5095 | mg
NOx | 9.8756 | mg
PM10 | 1.1163 | mg
PM2.5 | 0.9561 | mg
SOx | 7.7129 | mg
CH4 | 11.0725 | mg
N2O | 0.3658 | mg
NO2 | 0 | kg
BC | 51.0771 | ug
POC | 0.2423 | mg
Groups
GHG-100 | 22.418 | g
GHG-20 | 23.0015 | g

## CCS050
Emissions
Well to Use
Emissions
CO2 Total | 54.1874 | g
CO2 | 0.1186 | kg
CO2_C | -0.0282 | kg
CO2_Biogenic | -0.0362 | kg
CO2_LandUseChange | 0 | kg
VOC | 15.4689 | mg
CO | 48.8303 | mg
NOx | 68.6321 | mg
PM10 | 6.1872 | mg
PM2.5 | 4.0046 | mg
SOx | 34.6845 | mg
CH4 | 0.2423 | g
N2O | 1.9356 | mg
NO2 | 0.3224 | g
BC | 0.4612 | mg
POC | 1.0484 | mg
Groups
GHG-100 | 62.0626 | g
GHG-20 | 74.8341 | g
Flow properties
Biogenic carbon mass ratio | 100 | %
Resources
Well to Use
Resources | 2718.0542 | Btu
Water Total | 47.3955 | g
Water | 47.3955 | g
Water_Process | 955.3736 | cm^3
Water_Reservoir Evaporation | 120.3197 | cm^3
Water_Cooling | 93.2715 | cm^3
Water_Mining | 13.3094 | cm^3
Crude Oil | 38.4887 | Btu
Natural Gas | 1121.6887 | Btu
Coal Average | 217.1774 | Btu
Forest Residue | 1183.8342 | Btu
Pet Coke | 0.043 | Btu
Renewable, Other | 1.3578 | Btu
Hydroelectric Power | 24.5997 | Btu
Nuclear Energy | 68.7378 | Btu
GeoThermal Power | 1.3888 | Btu
Solar | 11.9356 | Btu
Wind Power | 38.9319 | Btu
Trona | 85.6339 | ug
Zirconium Ore | 0.2547 | mg
Bitumen | 3.5514 | Btu
Shale Oil (Bakken) | 3.3153 | Btu
Shale Oil (Eagle Ford) | 2.9932 | Btu
Other Power (Without Hydro) | 0.0106 | Btu
Groups | ...
Fossil Fuel | 1387.2578 | Btu
Non Fossil Fuel | 1330.7964 | Btu
Renewable | 1262.0586 | Btu
Biomass | 1183.8342 | Btu
Natural Gas Fuel | 1121.6887 | Btu
Coal Fuel | 217.1774 | Btu
Nuclear | 68.7378 | Btu
Petroleum Fuel | 48.3917 | Btu
Water | 48577.7917 | cm^3
Urban Emissions
Well to Use
Emissions
CO2 Total | 22.6838 | g
CO2 | 22.6896 | g
CO2_C | 0 | kg
CO2_Biogenic | -5.7396e-06 | kg
CO2_LandUseChange | 0 | kg
VOC | 1.7402 | mg
CO | 6.0441 | mg
NOx | 10.6767 | mg
PM10 | 1.162 | mg
PM2.5 | 0.9945 | mg
SOx | 8.1181 | mg
CH4 | 12.7424 | mg
N2O | 0.401 | mg
NO2 | 0 | kg
BC | 53.007 | ug
POC | 0.253 | mg
Groups
GHG-100 | 23.1879 | g
GHG-20 | 23.8595 | g

## CCS075
Emissions
Well to Use
Emissions
CO2 Total | 42.89 | g
CO2 | 0.1073 | kg
CO2_C | -0.0423 | kg
CO2_Biogenic | -0.0221 | kg
CO2_LandUseChange | 0 | kg
VOC | 17.0396 | mg
CO | 53.8791 | mg
NOx | 75.0884 | mg
PM10 | 6.458 | mg
PM2.5 | 4.176 | mg
SOx | 37.3093 | mg
CH4 | 0.2718 | g
N2O | 2.1451 | mg
NO2 | 0.3224 | g
BC | 0.4771 | mg
POC | 1.1027 | mg
Groups
GHG-100 | 51.7118 | g
GHG-20 | 66.0335 | g
Flow properties
Biogenic carbon mass ratio | 100 | %
Resources
Well to Use
Resources | 2884.8023 | Btu
Water Total | 47.3955 | g
Water | 47.3955 | g
Water_Process | 956.3465 | cm^3
Water_Reservoir Evaporation | 126.2084 | cm^3
Water_Cooling | 97.8363 | cm^3
Water_Mining | 14.2592 | cm^3
Crude Oil | 38.7934 | Btu
Natural Gas | 1270.0087 | Btu
Coal Average | 227.8068 | Btu
Forest Residue | 1184.0574 | Btu
Pet Coke | 0.0434 | Btu
Renewable, Other | 1.4243 | Btu
Hydroelectric Power | 25.8036 | Btu
Nuclear Energy | 72.1018 | Btu
GeoThermal Power | 1.4568 | Btu
Solar | 12.5197 | Btu
Wind Power | 40.8373 | Btu
Trona | 89.8248 | ug
Zirconium Ore | 0.2671 | mg
Bitumen | 3.5795 | Btu
Shale Oil (Bakken) | 3.3415 | Btu
Shale Oil (Eagle Ford) | 3.0169 | Btu
Other Power (Without Hydro) | 0.0111 | Btu
Groups | ...
Fossil Fuel | 1546.5902 | Btu
Non Fossil Fuel | 1338.2121 | Btu
Natural Gas Fuel | 1270.0087 | Btu
Renewable | 1266.1103 | Btu
Biomass | 1184.0574 | Btu
Coal Fuel | 227.8068 | Btu
Nuclear | 72.1018 | Btu
Petroleum Fuel | 48.7747 | Btu
Water | 48590.1679 | cm^3
Urban Emissions
Well to Use
Emissions
CO2 Total | 23.3933 | g
CO2 | 23.3993 | g
CO2_C | 0 | kg
CO2_Biogenic | -6.0205e-06 | kg
CO2_LandUseChange | 0 | kg
VOC | 1.8277 | mg
CO | 6.5787 | mg
NOx | 11.4778 | mg
PM10 | 1.2078 | mg
PM2.5 | 1.0329 | mg
SOx | 8.5233 | mg
CH4 | 14.4123 | mg
N2O | 0.4361 | mg
NO2 | 0 | kg
BC | 54.9369 | ug
POC | 0.2637 | mg
Groups
GHG-100 | 23.9579 | g
GHG-20 | 24.7174 | g

## CCS100
Emissions
Well to Use
Emissions
CO2 Total | 31.5925 | g
CO2 | 96.0208 | g
CO2_C | -0.0564 | kg
CO2_Biogenic | -0.008 | kg
CO2_LandUseChange | 0 | kg
VOC | 18.6102 | mg
CO | 58.928 | mg
NOx | 81.5447 | mg
PM10 | 6.7287 | mg
PM2.5 | 4.3474 | mg
SOx | 39.9341 | mg
CH4 | 0.3012 | g
N2O | 2.3546 | mg
NO2 | 0.3224 | g
BC | 0.493 | mg
POC | 1.1571 | mg
Groups
GHG-100 | 41.361 | g
GHG-20 | 57.233 | g
Flow properties
Biogenic carbon mass ratio | 100 | %
Resources
Well to Use
Resources | 3051.552 | Btu
Water Total | 47.3955 | g
Water | 47.3955 | g
Water_Process | 957.3194 | cm^3
Water_Reservoir Evaporation | 132.0971 | cm^3
Water_Cooling | 102.4012 | cm^3
Water_Mining | 15.209 | cm^3
Crude Oil | 39.098 | Btu
Natural Gas | 1418.3304 | Btu
Coal Average | 238.4361 | Btu
Forest Residue | 1184.2807 | Btu
Pet Coke | 0.0437 | Btu
Renewable, Other | 1.4908 | Btu
Hydroelectric Power | 27.0076 | Btu
Nuclear Energy | 75.4659 | Btu
GeoThermal Power | 1.5248 | Btu
Solar | 13.1038 | Btu
Wind Power | 42.7426 | Btu
Trona | 94.0158 | ug
Zirconium Ore | 0.2796 | mg
Bitumen | 3.6076 | Btu
Shale Oil (Bakken) | 3.3678 | Btu
Shale Oil (Eagle Ford) | 3.0405 | Btu
Other Power (Without Hydro) | 0.0116 | Btu
Groups | ...
Fossil Fuel | 1705.9242 | Btu
Natural Gas Fuel | 1418.3304 | Btu
Non Fossil Fuel | 1345.6278 | Btu
Renewable | 1270.1619 | Btu
Biomass | 1184.2807 | Btu
Coal Fuel | 238.4361 | Btu
Nuclear | 75.4659 | Btu
Petroleum Fuel | 49.1577 | Btu
Water | 48602.5442 | cm^3
Urban Emissions
Well to Use
Emissions
CO2 Total | 24.1028 | g
CO2 | 24.1091 | g
CO2_C | 0 | kg
CO2_Biogenic | -6.3014e-06 | kg
CO2_LandUseChange | 0 | kg
VOC | 1.9151 | mg
CO | 7.1133 | mg
NOx | 12.2789 | mg
PM10 | 1.2535 | mg
PM2.5 | 1.0713 | mg
SOx | 8.9285 | mg
CH4 | 16.0822 | mg
N2O | 0.4712 | mg
NO2 | 0 | kg
BC | 56.8668 | ug
POC | 0.2744 | mg
Groups
GHG-100 | 24.7278 | g
GHG-20 | 25.5754 | g