## Base
Emissions
Well to Use
Emissions
CO2 Total | 88.6429 | g
CO2 | 0.1548 | kg
CO2_C | 0 | kg
CO2_Biogenic | -0.0661 | kg
CO2_LandUseChange | 0 | kg
VOC | 13.8202 | mg
CO | 45.3588 | mg
NOx | 71.0328 | mg
PM10 | 8.29 | mg
PM2.5 | 4.8307 | mg
SOx | 48.2084 | mg
CH4 | 0.2115 | g
N2O | 1.998 | mg
NO2 | 0.3224 | g
BC | 0.4954 | mg
POC | 0.9291 | mg
Groups
GHG-100 | 95.6046 | g
GHG-20 | 0.1067 | kg
Flow properties
Biogenic carbon mass ratio | 100 | %
Resources
Well to Use
Resources | 2539.4268 | Btu
Water Total | 47.3955 | g
Water | 47.3955 | g
Water_Process | 953.5781 | cm^3
Water_Cooling | 112.6671 | cm^3
Water_Reservoir Evaporation | 22.3572 | cm^3
Water_Mining | 14.9655 | cm^3
Crude Oil | 46.8471 | Btu
Natural Gas | 814.1989 | Btu
Coal Average | 357.0257 | Btu
Forest Residue | 1201.9391 | Btu
Pet Coke | 0.0524 | Btu
Renewable, Other | 0.0398 | Btu
Hydroelectric Power | 4.571 | Btu
Nuclear Energy | 87.5907 | Btu
GeoThermal Power | 0.0407 | Btu
Solar | 0.35 | Btu
Wind Power | 1.1415 | Btu
Trona | 0.1091 | mg
Zirconium Ore | 0.3245 | mg
Bitumen | 4.3226 | Btu
Shale Oil (Bakken) | 4.0353 | Btu
Shale Oil (Eagle Ford) | 3.6432 | Btu
Other Power (Without Hydro) | 13.6289 | Btu
Groups | ...
Non Fossil Fuel | 1309.3016 | Btu
Fossil Fuel | 1230.1251 | Btu
Renewable | 1221.711 | Btu
Biomass | 1201.9391 | Btu
Natural Gas Fuel | 814.1989 | Btu
Coal Fuel | 357.0257 | Btu
Nuclear | 87.5907 | Btu
Petroleum Fuel | 58.9006 | Btu
Water | 48499.0854 | cm^3
Urban Emissions
Well to Use
Emissions
CO2 Total | 25.8105 | g
CO2 | 25.839 | g
CO2_C | 0 | kg
CO2_Biogenic | -2.8517e-05 | kg
CO2_LandUseChange | 0 | kg
VOC | 1.6601 | mg
CO | 6.6779 | mg
NOx | 13.2296 | mg
PM10 | 1.4732 | mg
PM2.5 | 1.2162 | mg
SOx | 13.1492 | mg
CH4 | 10.6613 | mg
N2O | 0.4741 | mg
NO2 | 0 | kg
BC | 61.9241 | ug
POC | 0.2136 | mg
Groups
GHG-100 | 26.2733 | g
GHG-20 | 26.8352 | g

## Ammonia
Emissions
Well to Use
Emissions
CO2 Total | 53.0712 | g
CO2 | 0.1192 | kg
CO2_C | 0 | kg
CO2_Biogenic | -0.0661 | kg
CO2_LandUseChange | 0 | kg
VOC | 8.1877 | mg
CO | 30.5266 | mg
NOx | 74.7551 | mg
PM10 | 9.384 | mg
PM2.5 | 5.8105 | mg
SOx | 60.3725 | mg
CH4 | 97.889 | mg
N2O | 1.1897 | mg
NO2 | 0.3224 | g
BC | 0.7023 | mg
POC | 1.482 | mg
Groups
GHG-100 | 56.3866 | g
GHG-20 | 61.5453 | g
Flow properties
Biogenic carbon mass ratio | 100 | %
Resources
Well to Use
Resources | 2933.1168 | Btu
Water Total | 47.3955 | g
Water | 47.3955 | g
Water_Process | 936.0411 | cm^3
Water_Cooling | 241.2758 | cm^3
Water_Reservoir Evaporation | 20.3437 | cm^3
Water_Mining | 12.9782 | cm^3
Crude Oil | 57.2729 | Btu
Natural Gas | 212.39 | Btu
Coal Average | 353.3899 | Btu
Forest Residue | 1201.8628 | Btu
Pet Coke | 0.0641 | Btu
Renewable, Other | 0.0171 | Btu
Hydroelectric Power | 4.1593 | Btu
Nuclear Energy | 86.4412 | Btu
GeoThermal Power | 0.0175 | Btu
Solar | 977.9292 | Btu
Wind Power | 11.2722 | Btu
Trona | 0.1077 | mg
Zirconium Ore | 0.3203 | mg
Bitumen | 5.2846 | Btu
Shale Oil (Bakken) | 4.9333 | Btu
Shale Oil (Eagle Ford) | 4.454 | Btu
Other Power (Without Hydro) | 13.6287 | Btu
Groups | ...
Non Fossil Fuel | 2295.3281 | Btu
Renewable | 2208.8869 | Btu
Biomass | 1201.8628 | Btu
Fossil Fuel | 637.7888 | Btu
Coal Fuel | 353.3899 | Btu
Natural Gas Fuel | 212.39 | Btu
Nuclear | 86.4412 | Btu
Petroleum Fuel | 72.0089 | Btu
Water | 48606.1564 | cm^3
Urban Emissions
Well to Use
Emissions
CO2 Total | 17.3782 | g
CO2 | 17.4066 | g
CO2_C | 0 | kg
CO2_Biogenic | -2.8421e-05 | kg
CO2_LandUseChange | 0 | kg
VOC | 1.2165 | mg
CO | 5.658 | mg
NOx | 11.8327 | mg
PM10 | 1.271 | mg
PM2.5 | 1.0177 | mg
SOx | 12.9704 | mg
CH4 | 3.8923 | mg
N2O | 0.3512 | mg
NO2 | 0 | kg
BC | 49.7373 | ug
POC | 0.1799 | mg
Groups
GHG-100 | 17.6027 | g
GHG-20 | 17.8079 | g

## PEM
Emissions
Well to Use
Emissions
CO2 Total | 50.8577 | g
CO2 | 0.117 | kg
CO2_C | 0 | kg
CO2_Biogenic | -0.0661 | kg
CO2_LandUseChange | 0 | kg
VOC | 6.9357 | mg
CO | 27.3067 | mg
NOx | 49.0766 | mg
PM10 | 7.126 | mg
PM2.5 | 3.7748 | mg
SOx | 41.0697 | mg
CH4 | 92.4717 | mg
N2O | 1.1308 | mg
NO2 | 0.3224 | g
BC | 0.4026 | mg
POC | 0.6957 | mg
Groups
GHG-100 | 53.9866 | g
GHG-20 | 58.8599 | g
Flow properties
Biogenic carbon mass ratio | 100 | %
Resources
Well to Use
Resources | 2759.457 | Btu
Water Total | 47.3955 | g
Water | 47.3955 | g
Water_Process | 928.911 | cm^3
Water_Cooling | 222.9686 | cm^3
Water_Reservoir Evaporation | 17.5917 | cm^3
Water_Mining | 11.9038 | cm^3
Crude Oil | 46.4455 | Btu
Natural Gas | 193.0471 | Btu
Coal Average | 348.4237 | Btu
Forest Residue | 1201.7584 | Btu
Pet Coke | 0.0519 | Btu
Renewable, Other | -0.014 | Btu
Hydroelectric Power | 3.5967 | Btu
Nuclear Energy | 84.8682 | Btu
GeoThermal Power | -0.0143 | Btu
Solar | 856.1674 | Btu
Wind Power | -0.4005 | Btu
Trona | 0.1057 | mg
Zirconium Ore | 0.3144 | mg
Bitumen | 4.2856 | Btu
Shale Oil (Bakken) | 4.0007 | Btu
Shale Oil (Eagle Ford) | 3.6119 | Btu
Other Power (Without Hydro) | 13.6284 | Btu
Groups | ...
Non Fossil Fuel | 2159.5905 | Btu
Renewable | 2074.7222 | Btu
Biomass | 1201.7584 | Btu
Fossil Fuel | 599.8665 | Btu
Coal Fuel | 348.4237 | Btu
Natural Gas Fuel | 193.0471 | Btu
Nuclear | 84.8682 | Btu
Petroleum Fuel | 58.3957 | Btu
Water | 48576.8926 | cm^3
Urban Emissions
Well to Use
Emissions
CO2 Total | 16.9644 | g
CO2 | 16.9927 | g
CO2_C | 0 | kg
CO2_Biogenic | -2.829e-05 | kg
CO2_LandUseChange | 0 | kg
VOC | 1.171 | mg
CO | 5.3926 | mg
NOx | 11.4949 | mg
PM10 | 1.2399 | mg
PM2.5 | 0.9943 | mg
SOx | 12.771 | mg
CH4 | 3.6524 | mg
N2O | 0.3432 | mg
NO2 | 0 | kg
BC | 48.2845 | ug
POC | 0.174 | mg
Groups
GHG-100 | 17.179 | g
GHG-20 | 17.3715 | g

## SMR
Emissions
Well to Use
Emissions
CO2 Total | 65.6929 | g
CO2 | 0.1318 | kg
CO2_C | 0 | kg
CO2_Biogenic | -0.0661 | kg
CO2_LandUseChange | 0 | kg
VOC | 13.7143 | mg
CO | 45.0394 | mg
NOx | 90.3693 | mg
PM10 | 9.8524 | mg
PM2.5 | 6.2602 | mg
SOx | 66.6316 | mg
CH4 | 0.2826 | g
N2O | 1.2816 | mg
NO2 | 0.3224 | g
BC | 0.7552 | mg
POC | 1.7286 | mg
Groups
GHG-100 | 74.5773 | g
GHG-20 | 89.4696 | g
Flow properties
Biogenic carbon mass ratio | 100 | %
Resources
Well to Use
Resources | 2741.617 | Btu
Water Total | 47.3955 | g
Water | 47.3955 | g
Water_Process | 42614.2822 | cm^3
Water_Cooling | 111.6137 | cm^3
Water_Reservoir Evaporation | 20.9978 | cm^3
Water_Mining | 16.6304 | cm^3
Crude Oil | 57.3549 | Btu
Natural Gas | 1007.3434 | Btu
Coal Average | 354.5705 | Btu
Forest Residue | 1201.8876 | Btu
Pet Coke | 0.0641 | Btu
Renewable, Other | 0.0245 | Btu
Hydroelectric Power | 4.2931 | Btu
Nuclear Energy | 86.8149 | Btu
GeoThermal Power | 0.025 | Btu
Solar | 0.2152 | Btu
Wind Power | 0.7021 | Btu
Trona | 0.1082 | mg
Zirconium Ore | 0.3217 | mg
Bitumen | 5.2922 | Btu
Shale Oil (Bakken) | 4.9404 | Btu
Shale Oil (Eagle Ford) | 4.4603 | Btu
Other Power (Without Hydro) | 13.6287 | Btu
Groups | ...
Fossil Fuel | 1434.0259 | Btu
Non Fossil Fuel | 1307.5911 | Btu
Renewable | 1220.7763 | Btu
Biomass | 1201.8876 | Btu
Natural Gas Fuel | 1007.3434 | Btu
Coal Fuel | 354.5705 | Btu
Nuclear | 86.8149 | Btu
Petroleum Fuel | 72.1119 | Btu
Water | 90159.0417 | cm^3
Urban Emissions
Well to Use
Emissions
CO2 Total | 17.871 | g
CO2 | 17.8994 | g
CO2_C | 0 | kg
CO2_Biogenic | -2.8452e-05 | kg
CO2_LandUseChange | 0 | kg
VOC | 1.343 | mg
CO | 6.1636 | mg
NOx | 13.4559 | mg
PM10 | 1.4012 | mg
PM2.5 | 1.1417 | mg
SOx | 13.9231 | mg
CH4 | 50.0078 | mg
N2O | 0.3632 | mg
NO2 | 0 | kg
BC | 65.4407 | ug
POC | 0.2345 | mg
Groups
GHG-100 | 19.4742 | g
GHG-20 | 22.1097 | g

## CCS025
Emissions
Well to Use
Emissions
CO2 Total | 77.4713 | g
CO2 | 0.1437 | kg
CO2_C | -0.0141 | kg
CO2_Biogenic | -0.0522 | kg
CO2_LandUseChange | 0 | kg
VOC | 14.585 | mg
CO | 47.9742 | mg
NOx | 75.0413 | mg
PM10 | 8.6745 | mg
PM2.5 | 5.036 | mg
SOx | 50.9743 | mg
CH4 | 0.2256 | g
N2O | 2.1207 | mg
NO2 | 0.3224 | g
BC | 0.5088 | mg
POC | 0.97 | mg
Groups
GHG-100 | 84.8933 | g
GHG-20 | 96.7811 | g
Flow properties
Biogenic carbon mass ratio | 100 | %
Resources
Well to Use
Resources | 2625.7986 | Btu
Water Total | 47.3955 | g
Water | 47.3955 | g
Water_Process | 953.9933 | cm^3
Water_Cooling | 118.7772 | cm^3
Water_Reservoir Evaporation | 23.4424 | cm^3
Water_Mining | 15.7037 | cm^3
Crude Oil | 47.6182 | Btu
Natural Gas | 873.1441 | Btu
Coal Average | 376.4862 | Btu
Forest Residue | 1203.1862 | Btu
Pet Coke | 0.0533 | Btu
Renewable, Other | 0.0403 | Btu
Hydroelectric Power | 4.7929 | Btu
Nuclear Energy | 92.3455 | Btu
GeoThermal Power | 0.0412 | Btu
Solar | 0.3543 | Btu
Wind Power | 1.1558 | Btu
Trona | 0.115 | mg
Zirconium Ore | 0.3421 | mg
Bitumen | 4.3938 | Btu
Shale Oil (Bakken) | 4.1017 | Btu
Shale Oil (Eagle Ford) | 3.7031 | Btu
Other Power (Without Hydro) | 14.3821 | Btu
Groups | ...
Non Fossil Fuel | 1316.2983 | Btu
Fossil Fuel | 1309.5003 | Btu
Renewable | 1223.9528 | Btu
Biomass | 1203.1862 | Btu
Natural Gas Fuel | 873.1441 | Btu
Coal Fuel | 376.4862 | Btu
Nuclear | 92.3455 | Btu
Petroleum Fuel | 59.87 | Btu
Water | 48507.4341 | cm^3
Urban Emissions
Well to Use
Emissions
CO2 Total | 26.745 | g
CO2 | 26.775 | g
CO2_C | 0 | kg
CO2_Biogenic | -3.0086e-05 | kg
CO2_LandUseChange | 0 | kg
VOC | 1.7052 | mg
CO | 7.0738 | mg
NOx | 13.9847 | mg
PM10 | 1.5402 | mg
PM2.5 | 1.2702 | mg
SOx | 13.8656 | mg
CH4 | 11.4022 | mg
N2O | 0.5016 | mg
NO2 | 0 | kg
BC | 64.4161 | ug
POC | 0.223 | mg
Groups
GHG-100 | 27.2381 | g
GHG-20 | 27.839 | g

## CCS050
Emissions
Well to Use
Emissions
CO2 Total | 66.8015 | g
CO2 | 0.1332 | kg
CO2_C | -0.0282 | kg
CO2_Biogenic | -0.0382 | kg
CO2_LandUseChange | 0 | kg
VOC | 16.1916 | mg
CO | 53.2426 | mg
NOx | 82.1714 | mg
PM10 | 9.0897 | mg
PM2.5 | 5.2704 | mg
SOx | 54.5896 | mg
CH4 | 0.2557 | g
N2O | 2.3509 | mg
NO2 | 0.3224 | g
BC | 0.5281 | mg
POC | 1.0231 | mg
Groups
GHG-100 | 75.196 | g
GHG-20 | 88.669 | g
Flow properties
Biogenic carbon mass ratio | 100 | %
Resources
Well to Use
Resources | 2796.4465 | Btu
Water Total | 47.3955 | g
Water | 47.3955 | g
Water_Process | 954.9449 | cm^3
Water_Cooling | 124.9168 | cm^3
Water_Reservoir Evaporation | 24.5662 | cm^3
Water_Mining | 16.8285 | cm^3
Crude Oil | 48.4169 | Btu
Natural Gas | 1016.2144 | Btu
Coal Average | 396.0148 | Btu
Forest Residue | 1204.4346 | Btu
Pet Coke | 0.0542 | Btu
Renewable, Other | 0.0412 | Btu
Hydroelectric Power | 5.0226 | Btu
Nuclear Energy | 97.122 | Btu
GeoThermal Power | 0.0422 | Btu
Solar | 0.3626 | Btu
Wind Power | 1.1827 | Btu
Trona | 0.121 | mg
Zirconium Ore | 0.3598 | mg
Bitumen | 4.4675 | Btu
Shale Oil (Bakken) | 4.1705 | Btu
Shale Oil (Eagle Ford) | 3.7652 | Btu
Other Power (Without Hydro) | 15.1352 | Btu
Groups | ...
Fossil Fuel | 1473.1035 | Btu
Non Fossil Fuel | 1323.3431 | Btu
Renewable | 1226.2211 | Btu
Biomass | 1204.4346 | Btu
Natural Gas Fuel | 1016.2144 | Btu
Coal Fuel | 396.0148 | Btu
Nuclear | 97.122 | Btu
Petroleum Fuel | 60.8742 | Btu
Water | 48516.7739 | cm^3
Urban Emissions
Well to Use
Emissions
CO2 Total | 27.7043 | g
CO2 | 27.7359 | g
CO2_C | 0 | kg
CO2_Biogenic | -3.1657e-05 | kg
CO2_LandUseChange | 0 | kg
VOC | 1.7954 | mg
CO | 7.6903 | mg
NOx | 15.001 | mg
PM10 | 1.6081 | mg
PM2.5 | 1.3251 | mg
SOx | 14.593 | mg
CH4 | 13.0894 | mg
N2O | 0.5438 | mg
NO2 | 0 | kg
BC | 67.0446 | ug
POC | 0.2327 | mg
Groups
GHG-100 | 28.2605 | g
GHG-20 | 28.9503 | g

## CCS075
Emissions
Well to Use
Emissions
CO2 Total | 56.1318 | g
CO2 | 0.1226 | kg
CO2_C | -0.0423 | kg
CO2_Biogenic | -0.0242 | kg
CO2_LandUseChange | 0 | kg
VOC | 17.7982 | mg
CO | 58.511 | mg
NOx | 89.3014 | mg
PM10 | 9.5048 | mg
PM2.5 | 5.5048 | mg
SOx | 58.2049 | mg
CH4 | 0.2857 | g
N2O | 2.581 | mg
NO2 | 0.3224 | g
BC | 0.5473 | mg
POC | 1.0762 | mg
Groups
GHG-100 | 65.4987 | g
GHG-20 | 80.5569 | g
Flow properties
Biogenic carbon mass ratio | 100 | %
Resources
Well to Use
Resources | 2967.0956 | Btu
Water Total | 47.3955 | g
Water | 47.3955 | g
Water_Process | 955.8964 | cm^3
Water_Cooling | 131.0564 | cm^3
Water_Reservoir Evaporation | 25.6899 | cm^3
Water_Mining | 17.9534 | cm^3
Crude Oil | 49.2156 | Btu
Natural Gas | 1159.2858 | Btu
Coal Average | 415.5435 | Btu
Forest Residue | 1205.683 | Btu
Pet Coke | 0.055 | Btu
Renewable, Other | 0.0422 | Btu
Hydroelectric Power | 5.2524 | Btu
Nuclear Energy | 101.8985 | Btu
GeoThermal Power | 0.0431 | Btu
Solar | 0.3708 | Btu
Wind Power | 1.2095 | Btu
Trona | 0.1269 | mg
Zirconium Ore | 0.3775 | mg
Bitumen | 4.5412 | Btu
Shale Oil (Bakken) | 4.2393 | Btu
Shale Oil (Eagle Ford) | 3.8274 | Btu
Other Power (Without Hydro) | 15.8884 | Btu
Groups | ...
Fossil Fuel | 1636.7077 | Btu
Non Fossil Fuel | 1330.3879 | Btu
Renewable | 1228.4894 | Btu
Biomass | 1205.683 | Btu
Natural Gas Fuel | 1159.2858 | Btu
Coal Fuel | 415.5435 | Btu
Nuclear | 101.8985 | Btu
Petroleum Fuel | 61.8784 | Btu
Water | 48526.1137 | cm^3
Urban Emissions
Well to Use
Emissions
CO2 Total | 28.6636 | g
CO2 | 28.6968 | g
CO2_C | 0 | kg
CO2_Biogenic | -3.3227e-05 | kg
CO2_LandUseChange | 0 | kg
VOC | 1.8856 | mg
CO | 8.3069 | mg
NOx | 16.0173 | mg
PM10 | 1.6761 | mg
PM2.5 | 1.38 | mg
SOx | 15.3204 | mg
CH4 | 14.7766 | mg
N2O | 0.586 | mg
NO2 | 0 | kg
BC | 69.673 | ug
POC | 0.2424 | mg
Groups
GHG-100 | 29.2828 | g
GHG-20 | 30.0615 | g

## CCS100
Emissions
Well to Use
Emissions
CO2 Total | 45.4621 | g
CO2 | 0.1121 | kg
CO2_C | -0.0564 | kg
CO2_Biogenic | -0.0102 | kg
CO2_LandUseChange | 0 | kg
VOC | 19.4049 | mg
CO | 63.7795 | mg
NOx | 96.4315 | mg
PM10 | 9.92 | mg
PM2.5 | 5.7392 | mg
SOx | 61.8202 | mg
CH4 | 0.3158 | g
N2O | 2.8111 | mg
NO2 | 0.3224 | g
BC | 0.5666 | mg
POC | 1.1293 | mg
Groups
GHG-100 | 55.8014 | g
GHG-20 | 72.4448 | g
Flow properties
Biogenic carbon mass ratio | 100 | %
Resources
Well to Use
Resources | 3137.7463 | Btu
Water Total | 47.3955 | g
Water | 47.3955 | g
Water_Process | 956.848 | cm^3
Water_Cooling | 137.196 | cm^3
Water_Reservoir Evaporation | 26.8137 | cm^3
Water_Mining | 19.0783 | cm^3
Crude Oil | 50.0143 | Btu
Natural Gas | 1302.3588 | Btu
Coal Average | 435.0722 | Btu
Forest Residue | 1206.9314 | Btu
Pet Coke | 0.0559 | Btu
Renewable, Other | 0.0431 | Btu
Hydroelectric Power | 5.4821 | Btu
Nuclear Energy | 106.675 | Btu
GeoThermal Power | 0.0441 | Btu
Solar | 0.379 | Btu
Wind Power | 1.2364 | Btu
Trona | 0.1329 | mg
Zirconium Ore | 0.3952 | mg
Bitumen | 4.6149 | Btu
Shale Oil (Bakken) | 4.3081 | Btu
Shale Oil (Eagle Ford) | 3.8895 | Btu
Other Power (Without Hydro) | 16.6415 | Btu
Groups | ...
Fossil Fuel | 1800.3136 | Btu
Non Fossil Fuel | 1337.4327 | Btu
Natural Gas Fuel | 1302.3588 | Btu
Renewable | 1230.7577 | Btu
Biomass | 1206.9314 | Btu
Coal Fuel | 435.0722 | Btu
Nuclear | 106.675 | Btu
Petroleum Fuel | 62.8826 | Btu
Water | 48535.4535 | cm^3
Urban Emissions
Well to Use
Emissions
CO2 Total | 29.6229 | g
CO2 | 29.6577 | g
CO2_C | 0 | kg
CO2_Biogenic | -3.4798e-05 | kg
CO2_LandUseChange | 0 | kg
VOC | 1.9757 | mg
CO | 8.9234 | mg
NOx | 17.0336 | mg
PM10 | 1.744 | mg
PM2.5 | 1.4348 | mg
SOx | 16.0478 | mg
CH4 | 16.4637 | mg
N2O | 0.6283 | mg
NO2 | 0 | kg
BC | 72.3014 | ug
POC | 0.2521 | mg
Groups
GHG-100 | 30.3052 | g
GHG-20 | 31.1728 | g

## AmmoniaShip_X
Emissions
Well to Use
Emissions
CO2 Total | 44.9198 | g
CO2 | 0.1073 | kg
CO2_C | 0 | kg
CO2_Biogenic | -0.0624 | kg
CO2_LandUseChange | 0 | kg
VOC | 7.043 | mg
CO | 26.0106 | mg
NOx | 54.154 | mg
PM10 | 5.1143 | mg
PM2.5 | 2.9782 | mg
SOx | 28.2932 | mg
CH4 | 93.7315 | mg
N2O | 0.9268 | mg
NO2 | 0.3138 | g
BC | 0.3574 | mg
POC | 0.8174 | mg
Groups
GHG-100 | 48.0288 | g
GHG-20 | 52.9685 | g
Flow properties
Biogenic carbon mass ratio | 100 | %
Resources
Well to Use
Resources | 2888.7738 | Btu
Water Total | 46.1326 | g
Water | 46.1326 | g
Water_Process | 913.0405 | cm^3
Water_Cooling | 222.2586 | cm^3
Water_Reservoir Evaporation | 119.2151 | cm^3
Water_Mining | 9.7081 | cm^3
Crude Oil | 38.5151 | Btu
Natural Gas | 340.2086 | Btu
Coal Average | 215.1836 | Btu
Forest Residue | 1152.3896 | Btu
Pet Coke | 0.0431 | Btu
Renewable, Other | 1.3454 | Btu
Hydroelectric Power | 24.3738 | Btu
Nuclear Energy | 68.1068 | Btu
GeoThermal Power | 1.3761 | Btu
Solar | 987.158 | Btu
Wind Power | 50.1967 | Btu
Trona | 84.8478 | ug
Zirconium Ore | 0.2523 | mg
Bitumen | 3.5538 | Btu
Shale Oil (Bakken) | 3.3176 | Btu
Shale Oil (Eagle Ford) | 2.9952 | Btu
Other Power (Without Hydro) | 0.0105 | Btu
Groups | ...
Non Fossil Fuel | 2284.9569 | Btu
Renewable | 2216.8501 | Btu
Biomass | 1152.3896 | Btu
Fossil Fuel | 603.8169 | Btu
Natural Gas Fuel | 340.2086 | Btu
Coal Fuel | 215.1836 | Btu
Nuclear | 68.1068 | Btu
Petroleum Fuel | 48.4248 | Btu
Water | 47396.872 | cm^3
Urban Emissions
Well to Use
Emissions
CO2 Total | 14.2681 | g
CO2 | 14.2738 | g
CO2_C | 0 | kg
CO2_Biogenic | -5.6869e-06 | kg
CO2_LandUseChange | 0 | kg
VOC | 1.1765 | mg
CO | 4.5573 | mg
NOx | 8.7525 | mg
PM10 | 0.9601 | mg
PM2.5 | 0.7958 | mg
SOx | 7.9723 | mg
CH4 | 3.9322 | mg
N2O | 0.2477 | mg
NO2 | 0 | kg
BC | 40.2862 | ug
POC | 0.2195 | mg
Groups
GHG-100 | 14.4637 | g
GHG-20 | 14.6709 | g