## Base
Emissions
Well to Use
Emissions
CO2 Total | 0.1078 | kg
CO2 | 0.3032 | kg
CO2_C | 0 | kg
CO2_Biogenic | -0.1954 | kg
CO2_LandUseChange | 0 | kg
VOC | 4.9307 | mg
CO | 63.2016 | mg
NOx | 70.2636 | mg
PM10 | 3.1725 | mg
PM2.5 | 2.7594 | mg
SOx | 15.296 | mg
CH4 | 0.2575 | g
N2O | 2.4353 | mg
NO2 | 0.9852 | g
BC | 0.7408 | mg
POC | 0.5754 | mg
Groups
GHG-100 | 0.1162 | kg
GHG-20 | 0.1298 | kg
Flow properties
Biogenic carbon mass ratio | 100 | %
Resources
Well to Use
Resources | 4412.3466 | Btu
Water Total | 0.1448 | kg
Water | 0.1448 | kg
Water_Process | 2887.4577 | cm^3
Water_Reservoir Evaporation | 1.796 | cm^3
Water_Cooling | 1.364 | cm^3
Water_Mining | -5.3348e-05 | m^3
Crude Oil | -766.4199 | Btu
Natural Gas | 1766.8576 | Btu
Coal Average | 3.3424 | Btu
Forest Residue | 3603.426 | Btu
Pet Coke | -0.8562 | Btu
Renewable, Other | 0.0192 | Btu
Hydroelectric Power | 0.3672 | Btu
Nuclear Energy | 0.9702 | Btu
GeoThermal Power | 0.0196 | Btu
Solar | 0.1685 | Btu
Wind Power | 0.5495 | Btu
Trona | 1.2086 | ug
Zirconium Ore | 3.5946 | ug
Bitumen | -70.6319 | Btu
Shale Oil (Bakken) | -65.9361 | Btu
Shale Oil (Eagle Ford) | -59.5294 | Btu
Other Power (Without Hydro) | 0.00014956 | Btu
Groups | ...
Non Fossil Fuel | 3605.5202 | Btu
Renewable | 3604.55 | Btu
Biomass | 3603.426 | Btu
Natural Gas Fuel | 1766.8576 | Btu
Fossil Fuel | 806.8265 | Btu
Coal Fuel | 3.3424 | Btu
Nuclear | 0.9702 | Btu
Water | 0.1477 | m^3
Petroleum Fuel | -963.3735 | Btu
Urban Emissions
Well to Use
Emissions
CO2 Total | 20.4288 | g
CO2 | 20.4289 | g
CO2_C | 0 | kg
CO2_Biogenic | -8.1009e-08 | kg
CO2_LandUseChange | 0 | kg
VOC | -8.1607e-06 | kg
CO | 2.5874 | mg
NOx | 2.4666 | mg
PM10 | 29.2096 | ug
PM2.5 | 72.1793 | ug
SOx | -6.6419e-07 | kg
CH4 | 18.3326 | mg
N2O | 0.3186 | mg
NO2 | 0 | kg
BC | -2.3924e-08 | kg
POC | 30.9552 | ug
Groups
GHG-100 | 21.0408 | g
GHG-20 | 22.0069 | g

## Ammonia
Emissions
Well to Use
Emissions
CO2 Total | -0.0009099 | kg
CO2 | 0.1945 | kg
CO2_C | 0 | kg
CO2_Biogenic | -0.1954 | kg
CO2_LandUseChange | 0 | kg
VOC | -1.228e-05 | kg
CO | 17.8809 | mg
NOx | 81.6374 | mg
PM10 | 6.5154 | mg
PM2.5 | 5.7533 | mg
SOx | 52.4642 | mg
CH4 | -8.9549e-05 | kg
N2O | -3.4457e-08 | kg
NO2 | 0.9852 | g
BC | 1.373 | mg
POC | 2.2648 | mg
Groups
GHG-100 | -0.0036 | kg
GHG-20 | -0.0083 | kg
Flow properties
Biogenic carbon mass ratio | 100 | %
Resources
Well to Use
Resources | 5615.2987 | Btu
Water Total | 0.1448 | kg
Water | 0.1448 | kg
Water_Process | 2833.872 | cm^3
Water_Cooling | 394.3382 | cm^3
Water_Reservoir Evaporation | -4.3564e-06 | m^3
Water_Mining | -5.942e-05 | m^3
Crude Oil | -734.563 | Btu
Natural Gas | -72.0184 | Btu
Coal Average | -7.7672 | Btu
Forest Residue | 3603.1928 | Btu
Pet Coke | -0.8205 | Btu
Renewable, Other | -0.0502 | Btu
Hydroelectric Power | -0.8907 | Btu
Nuclear Energy | -2.5422 | Btu
GeoThermal Power | -0.0514 | Btu
Solar | 2987.2415 | Btu
Wind Power | 31.5047 | Btu
Trona | -3.1671e-09 | kg
Zirconium Ore | -9.419e-09 | kg
Bitumen | -67.6924 | Btu
Shale Oil (Bakken) | -63.192 | Btu
Shale Oil (Eagle Ford) | -57.0519 | Btu
Other Power (Without Hydro) | -0.0003919 | Btu
Groups | ...
Renewable | 6620.9464 | Btu
Non Fossil Fuel | 6618.4042 | Btu
Biomass | 3603.1928 | Btu
Water | 0.148 | m^3
Nuclear | -2.5422 | Btu
Coal Fuel | -7.7672 | Btu
Natural Gas Fuel | -72.0184 | Btu
Petroleum Fuel | -923.32 | Btu
Fossil Fuel | -0.001 | mmBtu
Urban Emissions
Well to Use
Emissions
CO2 Total | -0.0053 | kg
CO2 | -0.0053 | kg
CO2_C | 0 | kg
CO2_Biogenic | 0.2123 | mg
CO2_LandUseChange | 0 | kg
VOC | -9.5162e-06 | kg
CO | -5.2872e-07 | kg
NOx | -1.8018e-06 | kg
PM10 | -5.8866e-07 | kg
PM2.5 | -5.3454e-07 | kg
SOx | -1.2106e-06 | kg
CH4 | -2.3509e-06 | kg
N2O | -5.7032e-08 | kg
NO2 | 0 | kg
BC | -6.1162e-08 | kg
POC | -7.2172e-08 | kg
Groups
GHG-100 | -0.0055 | kg
GHG-20 | -0.0056 | kg

## PEM
Emissions
Well to Use
Emissions
CO2 Total | -0.0077 | kg
CO2 | 0.1877 | kg
CO2_C | 0 | kg
CO2_Biogenic | -0.1953 | kg
CO2_LandUseChange | 0 | kg
VOC | -1.6105e-05 | kg
CO | 8.0421 | mg
NOx | 3.1747 | mg
PM10 | -3.8428e-07 | kg
PM2.5 | -4.6714e-07 | kg
SOx | -6.5168e-06 | kg
CH4 | -0.0001061 | kg
N2O | -2.1432e-07 | kg
NO2 | 0.9852 | g
BC | 0.4572 | mg
POC | -1.3778e-07 | kg
Groups
GHG-100 | -0.0109 | kg
GHG-20 | -0.0165 | kg
Flow properties
Biogenic carbon mass ratio | 100 | %
Resources
Well to Use
Resources | 5084.6669 | Btu
Water Total | 0.1448 | kg
Water | 0.1448 | kg
Water_Process | 2812.0853 | cm^3
Water_Cooling | 338.3991 | cm^3
Water_Reservoir Evaporation | -1.2765e-05 | m^3
Water_Mining | -6.2703e-05 | m^3
Crude Oil | -767.647 | Btu
Natural Gas | -131.1221 | Btu
Coal Average | -22.9416 | Btu
Forest Residue | 3602.8738 | Btu
Pet Coke | -0.8575 | Btu
Renewable, Other | -0.1452 | Btu
Hydroelectric Power | -2.6099 | Btu
Nuclear Energy | -7.3484 | Btu
GeoThermal Power | -0.1485 | Btu
Solar | 2615.1883 | Btu
Wind Power | -4.162 | Btu
Trona | -9.1547e-09 | kg
Zirconium Ore | -2.7227e-08 | kg
Bitumen | -70.7452 | Btu
Shale Oil (Bakken) | -66.0418 | Btu
Shale Oil (Eagle Ford) | -59.6248 | Btu
Other Power (Without Hydro) | -0.0011 | Btu
Groups | ...
Renewable | 6210.9954 | Btu
Non Fossil Fuel | 6203.647 | Btu
Biomass | 3602.8738 | Btu
Water | 0.1479 | m^3
Nuclear | -7.3484 | Btu
Coal Fuel | -22.9416 | Btu
Natural Gas Fuel | -131.1221 | Btu
Petroleum Fuel | -964.9163 | Btu
Fossil Fuel | -0.0011 | mmBtu
Urban Emissions
Well to Use
Emissions
CO2 Total | -0.0066 | kg
CO2 | -0.0066 | kg
CO2_C | 0 | kg
CO2_Biogenic | 0.6136 | mg
CO2_LandUseChange | 0 | kg
VOC | -9.6553e-06 | kg
CO | -1.3399e-06 | kg
NOx | -2.8341e-06 | kg
PM10 | -6.8378e-07 | kg
PM2.5 | -6.0607e-07 | kg
SOx | -1.8197e-06 | kg
CH4 | -3.0839e-06 | kg
N2O | -8.1597e-08 | kg
NO2 | 0 | kg
BC | -6.5601e-08 | kg
POC | -9.0147e-08 | kg
Groups
GHG-100 | -0.0067 | kg
GHG-20 | -0.0069 | kg

## SMR
Emissions
Well to Use
Emissions
CO2 Total | 37.6567 | g
CO2 | 0.233 | kg
CO2_C | 0 | kg
CO2_Biogenic | -0.1954 | kg
CO2_LandUseChange | 0 | kg
VOC | 4.6071 | mg
CO | 62.2259 | mg
NOx | 0.1293 | g
PM10 | 7.9464 | mg
PM2.5 | 7.1273 | mg
SOx | 71.5896 | mg
CH4 | 0.4748 | g
N2O | 0.2462 | mg
NO2 | 0.9852 | g
BC | 1.5346 | mg
POC | 3.0183 | mg
Groups
GHG-100 | 51.9854 | g
GHG-20 | 77.0078 | g
Flow properties
Biogenic carbon mass ratio | 100 | %
Resources
Well to Use
Resources | 5030.1554 | Btu
Water Total | 0.1448 | kg
Water | 0.1448 | kg
Water_Process | 0.1302 | m^3
Water_Cooling | -1.8548e-06 | m^3
Water_Reservoir Evaporation | -2.3578e-06 | m^3
Water_Mining | -4.8261e-05 | m^3
Crude Oil | -734.3127 | Btu
Natural Gas | 2357.0265 | Btu
Coal Average | -4.1596 | Btu
Forest Residue | 3603.2686 | Btu
Pet Coke | -0.8203 | Btu
Renewable, Other | -0.0277 | Btu
Hydroelectric Power | -0.4821 | Btu
Nuclear Energy | -1.4004 | Btu
GeoThermal Power | -0.0283 | Btu
Solar | -0.2432 | Btu
Wind Power | -0.7932 | Btu
Trona | -1.7446e-09 | kg
Zirconium Ore | -5.1886e-09 | kg
Bitumen | -67.6693 | Btu
Shale Oil (Bakken) | -63.1705 | Btu
Shale Oil (Eagle Ford) | -57.0325 | Btu
Other Power (Without Hydro) | -0.00021588 | Btu
Groups | ...
Biomass | 3603.2686 | Btu
Renewable | 3601.6941 | Btu
Non Fossil Fuel | 3600.2937 | Btu
Natural Gas Fuel | 2357.0265 | Btu
Fossil Fuel | 1429.8617 | Btu
Water | 0.275 | m^3
Nuclear | -1.4004 | Btu
Coal Fuel | -4.1596 | Btu
Petroleum Fuel | -923.0052 | Btu
Urban Emissions
Well to Use
Emissions
CO2 Total | -0.0038 | kg
CO2 | -0.0038 | kg
CO2_C | 0 | kg
CO2_Biogenic | 0.1169 | mg
CO2_LandUseChange | 0 | kg
VOC | -9.1297e-06 | kg
CO | 1.016 | mg
NOx | 3.1581 | mg
PM10 | -1.9086e-07 | kg
PM2.5 | -1.5556e-07 | kg
SOx | 1.7004 | mg
CH4 | 0.1386 | g
N2O | -2.0569e-08 | kg
NO2 | 0 | kg
BC | -1.3179e-08 | kg
POC | 94.7098 | ug
Groups
GHG-100 | 0.2657 | g
GHG-20 | 7.5677 | g

## CCS025
Emissions
Well to Use
Emissions
CO2 Total | 71.7283 | g
CO2 | 0.2672 | kg
CO2_C | -0.0431 | kg
CO2_Biogenic | -0.1524 | kg
CO2_LandUseChange | 0 | kg
VOC | 7.1578 | mg
CO | 70.5223 | mg
NOx | 80.453 | mg
PM10 | 3.9059 | mg
PM2.5 | 3.1942 | mg
SOx | 20.7203 | mg
CH4 | 0.2986 | g
N2O | 2.7472 | mg
NO2 | 0.9852 | g
BC | 0.7716 | mg
POC | 0.704 | mg
Groups
GHG-100 | 81.5092 | g
GHG-20 | 97.2446 | g
Flow properties
Biogenic carbon mass ratio | 100 | %
Resources
Well to Use
Resources | 4664.3388 | Btu
Water Total | 0.1448 | kg
Water | 0.1448 | kg
Water_Process | 2888.7916 | cm^3
Water_Reservoir Evaporation | 19.6721 | cm^3
Water_Cooling | 15.2213 | cm^3
Water_Mining | -5.1628e-05 | m^3
Crude Oil | -765.5737 | Btu
Natural Gas | 1963.0073 | Btu
Coal Average | 35.6094 | Btu
Forest Residue | 3604.1037 | Btu
Pet Coke | -0.8552 | Btu
Renewable, Other | 0.2209 | Btu
Hydroelectric Power | 4.022 | Btu
Nuclear Energy | 11.1823 | Btu
GeoThermal Power | 0.2259 | Btu
Solar | 1.9417 | Btu
Wind Power | 6.3335 | Btu
Trona | 13.9309 | ug
Zirconium Ore | 41.4314 | ug
Bitumen | -70.5538 | Btu
Shale Oil (Bakken) | -65.8632 | Btu
Shale Oil (Eagle Ford) | -59.4636 | Btu
Other Power (Without Hydro) | 0.0017 | Btu
Groups | ...
Non Fossil Fuel | 3628.0317 | Btu
Renewable | 3616.8494 | Btu
Biomass | 3604.1037 | Btu
Natural Gas Fuel | 1963.0073 | Btu
Fossil Fuel | 1036.3071 | Btu
Coal Fuel | 35.6094 | Btu
Nuclear | 11.1823 | Btu
Water | 0.1477 | m^3
Petroleum Fuel | -962.3095 | Btu
Urban Emissions
Well to Use
Emissions
CO2 Total | 22.5207 | g
CO2 | 22.5216 | g
CO2_C | 0 | kg
CO2_Biogenic | -9.3372e-07 | kg
CO2_LandUseChange | 0 | kg
VOC | -8.0312e-06 | kg
CO | 3.5469 | mg
NOx | 4.1161 | mg
PM10 | 0.1661 | mg
PM2.5 | 0.1869 | mg
SOx | 0.5402 | mg
CH4 | 20.5436 | mg
N2O | 0.3806 | mg
NO2 | 0 | kg
BC | -1.8445e-08 | kg
POC | 62.6964 | ug
Groups
GHG-100 | 23.2173 | g
GHG-20 | 24.3 | g

## CCS050
Emissions
Well to Use
Emissions
CO2 Total | 37.2081 | g
CO2 | 0.2327 | kg
CO2_C | -0.0862 | kg
CO2_Biogenic | -0.1093 | kg
CO2_LandUseChange | 0 | kg
VOC | 11.957 | mg
CO | 85.9495 | mg
NOx | 0.1002 | g
PM10 | 4.7332 | mg
PM2.5 | 3.718 | mg
SOx | 28.7406 | mg
CH4 | 0.3885 | g
N2O | 3.3873 | mg
NO2 | 0.9852 | g
BC | 0.8202 | mg
POC | 0.8701 | mg
Groups
GHG-100 | 49.8816 | g
GHG-20 | 70.3539 | g
Flow properties
Biogenic carbon mass ratio | 100 | %
Resources
Well to Use
Resources | 5173.8509 | Btu
Water Total | 0.1448 | kg
Water | 0.1448 | kg
Water_Process | 2891.7643 | cm^3
Water_Reservoir Evaporation | 37.666 | cm^3
Water_Cooling | 29.1699 | cm^3
Water_Mining | -4.8725e-05 | m^3
Crude Oil | -764.6428 | Btu
Natural Gas | 2416.2092 | Btu
Coal Average | 68.0891 | Btu
Forest Residue | 3604.786 | Btu
Pet Coke | -0.8542 | Btu
Renewable, Other | 0.424 | Btu
Hydroelectric Power | 7.7009 | Btu
Nuclear Energy | 21.4617 | Btu
GeoThermal Power | 0.4336 | Btu
Solar | 3.7266 | Btu
Wind Power | 12.1556 | Btu
Trona | 26.7371 | ug
Zirconium Ore | 79.5176 | ug
Bitumen | -70.468 | Btu
Shale Oil (Bakken) | -65.783 | Btu
Shale Oil (Eagle Ford) | -59.3912 | Btu
Other Power (Without Hydro) | 0.0033 | Btu
Groups | ...
Non Fossil Fuel | 3650.6917 | Btu
Renewable | 3629.23 | Btu
Biomass | 3604.786 | Btu
Natural Gas Fuel | 2416.2092 | Btu
Fossil Fuel | 1523.1592 | Btu
Coal Fuel | 68.0891 | Btu
Nuclear | 21.4617 | Btu
Water | 0.1477 | m^3
Petroleum Fuel | -961.1391 | Btu
Urban Emissions
Well to Use
Emissions
CO2 Total | 24.6886 | g
CO2 | 24.6904 | g
CO2_C | 0 | kg
CO2_Biogenic | -1.792e-06 | kg
CO2_LandUseChange | 0 | kg
VOC | -7.764e-06 | kg
CO | 5.1805 | mg
NOx | 6.564 | mg
PM10 | 0.3059 | mg
PM2.5 | 0.3043 | mg
SOx | 1.7783 | mg
CH4 | 25.6461 | mg
N2O | 0.4879 | mg
NO2 | 0 | kg
BC | -1.2547e-08 | kg
POC | 95.4468 | ug
Groups
GHG-100 | 25.57 | g
GHG-20 | 26.9216 | g

## CCS075
Emissions
Well to Use
Emissions
CO2 Total | 2.6879 | g
CO2 | 0.1983 | kg
CO2_C | -0.1293 | kg
CO2_Biogenic | -0.0663 | kg
CO2_LandUseChange | 0 | kg
VOC | 16.7563 | mg
CO | 0.1014 | g
NOx | 0.1199 | g
PM10 | 5.5605 | mg
PM2.5 | 4.2417 | mg
SOx | 36.7608 | mg
CH4 | 0.4784 | g
N2O | 4.0273 | mg
NO2 | 0.9852 | g
BC | 0.8688 | mg
POC | 1.0362 | mg
Groups
GHG-100 | 18.2538 | g
GHG-20 | 43.463 | g
Flow properties
Biogenic carbon mass ratio | 100 | %
Resources
Well to Use
Resources | 5683.3633 | Btu
Water Total | 0.1448 | kg
Water | 0.1448 | kg
Water_Process | 2894.7371 | cm^3
Water_Reservoir Evaporation | 55.6594 | cm^3
Water_Cooling | 43.1182 | cm^3
Water_Mining | -4.5823e-05 | m^3
Crude Oil | -763.7119 | Btu
Natural Gas | 2869.4131 | Btu
Coal Average | 100.5679 | Btu
Forest Residue | 3605.4682 | Btu
Pet Coke | -0.8531 | Btu
Renewable, Other | 0.627 | Btu
Hydroelectric Power | 11.3797 | Btu
Nuclear Energy | 31.7409 | Btu
GeoThermal Power | 0.6413 | Btu
Solar | 5.5115 | Btu
Wind Power | 17.9775 | Btu
Trona | 39.5429 | ug
Zirconium Ore | 0.1176 | mg
Bitumen | -70.3821 | Btu
Shale Oil (Bakken) | -65.7028 | Btu
Shale Oil (Eagle Ford) | -59.3188 | Btu
Other Power (Without Hydro) | 0.0049 | Btu
Groups | ...
Non Fossil Fuel | 3673.351 | Btu
Renewable | 3641.6101 | Btu
Biomass | 3605.4682 | Btu
Natural Gas Fuel | 2869.4131 | Btu
Fossil Fuel | 2010.0123 | Btu
Coal Fuel | 100.5679 | Btu
Nuclear | 31.7409 | Btu
Water | 0.1478 | m^3
Petroleum Fuel | -959.9687 | Btu
Urban Emissions
Well to Use
Emissions
CO2 Total | 26.8565 | g
CO2 | 26.8591 | g
CO2_C | 0 | kg
CO2_Biogenic | -2.6504e-06 | kg
CO2_LandUseChange | 0 | kg
VOC | -7.4969e-06 | kg
CO | 6.814 | mg
NOx | 9.0118 | mg
PM10 | 0.4456 | mg
PM2.5 | 0.4216 | mg
SOx | 3.0165 | mg
CH4 | 30.7486 | mg
N2O | 0.5953 | mg
NO2 | 0 | kg
BC | -6.6505e-09 | kg
POC | 0.1282 | mg
Groups
GHG-100 | 27.9226 | g
GHG-20 | 29.5431 | g

## CCS100
Emissions
Well to Use
Emissions
CO2 Total | -0.0318 | kg
CO2 | 0.1638 | kg
CO2_C | -0.1724 | kg
CO2_Biogenic | -0.0233 | kg
CO2_LandUseChange | 0 | kg
VOC | 21.5557 | mg
CO | 0.1168 | g
NOx | 0.1396 | g
PM10 | 6.3879 | mg
PM2.5 | 4.7654 | mg
SOx | 44.7811 | mg
CH4 | 0.5682 | g
N2O | 4.6674 | mg
NO2 | 0.9852 | g
BC | 0.9174 | mg
POC | 1.2022 | mg
Groups
GHG-100 | -0.0134 | kg
GHG-20 | 16.5723 | g
Flow properties
Biogenic carbon mass ratio | 100 | %
Resources
Well to Use
Resources | 6192.8806 | Btu
Water Total | 0.1448 | kg
Water | 0.1448 | kg
Water_Process | 2897.7099 | cm^3
Water_Reservoir Evaporation | 73.6528 | cm^3
Water_Cooling | 57.0664 | cm^3
Water_Mining | -4.2921e-05 | m^3
Crude Oil | -762.781 | Btu
Natural Gas | 3322.6219 | Btu
Coal Average | 133.0467 | Btu
Forest Residue | 3606.1505 | Btu
Pet Coke | -0.8521 | Btu
Renewable, Other | 0.8301 | Btu
Hydroelectric Power | 15.0585 | Btu
Nuclear Energy | 42.02 | Btu
GeoThermal Power | 0.849 | Btu
Solar | 7.2963 | Btu
Wind Power | 23.7994 | Btu
Trona | 52.3488 | ug
Zirconium Ore | 0.1557 | mg
Bitumen | -70.2962 | Btu
Shale Oil (Bakken) | -65.6227 | Btu
Shale Oil (Eagle Ford) | -59.2464 | Btu
Other Power (Without Hydro) | 0.0065 | Btu
Groups | ...
Non Fossil Fuel | 3696.0103 | Btu
Renewable | 3653.9903 | Btu
Biomass | 3606.1505 | Btu
Natural Gas Fuel | 3322.6219 | Btu
Fossil Fuel | 2496.8703 | Btu
Coal Fuel | 133.0467 | Btu
Nuclear | 42.02 | Btu
Water | 0.1478 | m^3
Petroleum Fuel | -958.7983 | Btu
Urban Emissions
Well to Use
Emissions
CO2 Total | 29.0243 | g
CO2 | 29.0278 | g
CO2_C | 0 | kg
CO2_Biogenic | -3.5087e-06 | kg
CO2_LandUseChange | 0 | kg
VOC | -7.2298e-06 | kg
CO | 8.4476 | mg
NOx | 11.4597 | mg
PM10 | 0.5853 | mg
PM2.5 | 0.539 | mg
SOx | 4.2546 | mg
CH4 | 35.8512 | mg
N2O | 0.7026 | mg
NO2 | 0 | kg
BC | -7.5359e-10 | kg
POC | 0.1609 | mg
Groups
GHG-100 | 30.2752 | g
GHG-20 | 32.1646 | g

## AmmoniaShip_X
Emissions
Well to Use
Emissions
CO2 Total | 44.9198 | g
CO2 | 0.1073 | kg
CO2_C | 0 | kg
CO2_Biogenic | -0.0624 | kg
CO2_LandUseChange | 0 | kg
VOC | 7.043 | mg
CO | 26.0106 | mg
NOx | 54.154 | mg
PM10 | 5.1143 | mg
PM2.5 | 2.9782 | mg
SOx | 28.2932 | mg
CH4 | 93.7315 | mg
N2O | 0.9268 | mg
NO2 | 0.3138 | g
BC | 0.3574 | mg
POC | 0.8174 | mg
Groups
GHG-100 | 48.0288 | g
GHG-20 | 52.9685 | g
Flow properties
Biogenic carbon mass ratio | 100 | %
Resources
Well to Use
Resources | 2888.7738 | Btu
Water Total | 46.1326 | g
Water | 46.1326 | g
Water_Process | 913.0405 | cm^3
Water_Cooling | 222.2586 | cm^3
Water_Reservoir Evaporation | 119.2151 | cm^3
Water_Mining | 9.7081 | cm^3
Crude Oil | 38.5151 | Btu
Natural Gas | 340.2086 | Btu
Coal Average | 215.1836 | Btu
Forest Residue | 1152.3896 | Btu
Pet Coke | 0.0431 | Btu
Renewable, Other | 1.3454 | Btu
Hydroelectric Power | 24.3738 | Btu
Nuclear Energy | 68.1068 | Btu
GeoThermal Power | 1.3761 | Btu
Solar | 987.158 | Btu
Wind Power | 50.1967 | Btu
Trona | 84.8478 | ug
Zirconium Ore | 0.2523 | mg
Bitumen | 3.5538 | Btu
Shale Oil (Bakken) | 3.3176 | Btu
Shale Oil (Eagle Ford) | 2.9952 | Btu
Other Power (Without Hydro) | 0.0105 | Btu
Groups | ...
Non Fossil Fuel | 2284.9569 | Btu
Renewable | 2216.8501 | Btu
Biomass | 1152.3896 | Btu
Fossil Fuel | 603.8169 | Btu
Natural Gas Fuel | 340.2086 | Btu
Coal Fuel | 215.1836 | Btu
Nuclear | 68.1068 | Btu
Petroleum Fuel | 48.4248 | Btu
Water | 47396.872 | cm^3
Urban Emissions
Well to Use
Emissions
CO2 Total | 14.2681 | g
CO2 | 14.2738 | g
CO2_C | 0 | kg
CO2_Biogenic | -5.6869e-06 | kg
CO2_LandUseChange | 0 | kg
VOC | 1.1765 | mg
CO | 4.5573 | mg
NOx | 8.7525 | mg
PM10 | 0.9601 | mg
PM2.5 | 0.7958 | mg
SOx | 7.9723 | mg
CH4 | 3.9322 | mg
N2O | 0.2477 | mg
NO2 | 0 | kg
BC | 40.2862 | ug
POC | 0.2195 | mg
Groups
GHG-100 | 14.4637 | g
GHG-20 | 14.6709 | g