## Base
Emissions
Well to Use
Emissions
CO2 Total | 0.1077 | kg
CO2 | 0.3031 | kg
CO2_C | 0 | kg
CO2_Biogenic | -0.1954 | kg
CO2_LandUseChange | 0 | kg
VOC | 4.9249 | mg
CO | 63.1666 | mg
NOx | 70.1563 | mg
PM10 | 3.1495 | mg
PM2.5 | 2.7494 | mg
SOx | 15.1383 | mg
CH4 | 0.2574 | g
N2O | 2.432 | mg
NO2 | 0.9852 | g
BC | 0.7403 | mg
POC | 0.5756 | mg
Groups
GHG-100 | 0.1161 | kg
GHG-20 | 0.1297 | kg
Flow properties
Biogenic carbon mass ratio | 100 | %
Resources
Well to Use
Resources | 4411.7256 | Btu
Water Total | 0.1448 | kg
Water | 0.1448 | kg
Water_Process | 2887.4611 | cm^3
Water_Reservoir Evaporation | 2.5546 | cm^3
Water_Cooling | 1.1132 | cm^3
Water_Mining | -5.3376e-05 | m^3
Crude Oil | -766.4986 | Btu
Natural Gas | 1767.6932 | Btu
Coal Average | 1.9255 | Btu
Forest Residue | 3603.2627 | Btu
Pet Coke | -0.8563 | Btu
Renewable, Other | 0.0296 | Btu
Hydroelectric Power | 0.5223 | Btu
Nuclear Energy | 0.7453 | Btu
GeoThermal Power | 0.0303 | Btu
Solar | 0.2601 | Btu
Wind Power | 0.8486 | Btu
Trona | 0.9285 | ug
Zirconium Ore | 2.7614 | ug
Bitumen | -70.6392 | Btu
Shale Oil (Bakken) | -65.9429 | Btu
Shale Oil (Eagle Ford) | -59.5355 | Btu
Other Power (Without Hydro) | -0.1197 | Btu
Groups | ...
Non Fossil Fuel | 3605.5792 | Btu
Renewable | 3604.8339 | Btu
Biomass | 3603.2627 | Btu
Natural Gas Fuel | 1767.6932 | Btu
Fossil Fuel | 806.1463 | Btu
Coal Fuel | 1.9255 | Btu
Nuclear | 0.7453 | Btu
Water | 0.1477 | m^3
Petroleum Fuel | -963.4724 | Btu
Urban Emissions
Well to Use
Emissions
CO2 Total | 20.3891 | g
CO2 | 20.3889 | g
CO2_C | 0 | kg
CO2_Biogenic | 0.1243 | mg
CO2_LandUseChange | 0 | kg
VOC | -8.1612e-06 | kg
CO | 2.5744 | mg
NOx | 2.4323 | mg
PM10 | 25.6754 | ug
PM2.5 | 69.56 | ug
SOx | -7.1549e-07 | kg
CH4 | 18.3298 | mg
N2O | 0.3174 | mg
NO2 | 0 | kg
BC | -2.4036e-08 | kg
POC | 31.1158 | ug
Groups
GHG-100 | 21.0006 | g
GHG-20 | 21.9665 | g

## Ammonia
Emissions
Well to Use
Emissions
CO2 Total | -0.001 | kg
CO2 | 0.1943 | kg
CO2_C | 0 | kg
CO2_Biogenic | -0.1954 | kg
CO2_LandUseChange | 0 | kg
VOC | -1.2285e-05 | kg
CO | 17.8459 | mg
NOx | 81.5301 | mg
PM10 | 6.4924 | mg
PM2.5 | 5.7433 | mg
SOx | 52.3065 | mg
CH4 | -8.9655e-05 | kg
N2O | -3.7747e-08 | kg
NO2 | 0.9852 | g
BC | 1.3725 | mg
POC | 2.265 | mg
Groups
GHG-100 | -0.0037 | kg
GHG-20 | -0.0084 | kg
Flow properties
Biogenic carbon mass ratio | 100 | %
Resources
Well to Use
Resources | 5614.6776 | Btu
Water Total | 0.1448 | kg
Water | 0.1448 | kg
Water_Process | 2833.8754 | cm^3
Water_Cooling | 394.0875 | cm^3
Water_Reservoir Evaporation | -3.5978e-06 | m^3
Water_Mining | -5.9448e-05 | m^3
Crude Oil | -734.6417 | Btu
Natural Gas | -71.1827 | Btu
Coal Average | -9.1841 | Btu
Forest Residue | 3603.0296 | Btu
Pet Coke | -0.8206 | Btu
Renewable, Other | -0.0398 | Btu
Hydroelectric Power | -0.7356 | Btu
Nuclear Energy | -2.7671 | Btu
GeoThermal Power | -0.0407 | Btu
Solar | 2987.3332 | Btu
Wind Power | 31.8038 | Btu
Trona | -3.4472e-09 | kg
Zirconium Ore | -1.0252e-08 | kg
Bitumen | -67.6997 | Btu
Shale Oil (Bakken) | -63.1988 | Btu
Shale Oil (Eagle Ford) | -57.0581 | Btu
Other Power (Without Hydro) | -0.1202 | Btu
Groups | ...
Renewable | 6621.2303 | Btu
Non Fossil Fuel | 6618.4632 | Btu
Biomass | 3603.0296 | Btu
Water | 0.148 | m^3
Nuclear | -2.7671 | Btu
Coal Fuel | -9.1841 | Btu
Natural Gas Fuel | -71.1827 | Btu
Petroleum Fuel | -923.4189 | Btu
Fossil Fuel | -0.001 | mmBtu
Urban Emissions
Well to Use
Emissions
CO2 Total | -0.0054 | kg
CO2 | -0.0054 | kg
CO2_C | 0 | kg
CO2_Biogenic | 0.4176 | mg
CO2_LandUseChange | 0 | kg
VOC | -9.5166e-06 | kg
CO | -5.4177e-07 | kg
NOx | -1.8361e-06 | kg
PM10 | -5.9219e-07 | kg
PM2.5 | -5.3716e-07 | kg
SOx | -1.2619e-06 | kg
CH4 | -2.3536e-06 | kg
N2O | -5.8164e-08 | kg
NO2 | 0 | kg
BC | -6.1273e-08 | kg
POC | -7.2011e-08 | kg
Groups
GHG-100 | -0.0055 | kg
GHG-20 | -0.0056 | kg

## PEM
Emissions
Well to Use
Emissions
CO2 Total | -0.0078 | kg
CO2 | 0.1875 | kg
CO2_C | 0 | kg
CO2_Biogenic | -0.1953 | kg
CO2_LandUseChange | 0 | kg
VOC | -1.6111e-05 | kg
CO | 8.0071 | mg
NOx | 3.0674 | mg
PM10 | -4.0727e-07 | kg
PM2.5 | -4.7717e-07 | kg
SOx | -6.6745e-06 | kg
CH4 | -0.00010621 | kg
N2O | -2.1761e-07 | kg
NO2 | 0.9852 | g
BC | 0.4567 | mg
POC | -1.3758e-07 | kg
Groups
GHG-100 | -0.011 | kg
GHG-20 | -0.0166 | kg
Flow properties
Biogenic carbon mass ratio | 100 | %
Resources
Well to Use
Resources | 5084.0458 | Btu
Water Total | 0.1448 | kg
Water | 0.1448 | kg
Water_Process | 2812.0887 | cm^3
Water_Cooling | 338.1483 | cm^3
Water_Reservoir Evaporation | -1.2007e-05 | m^3
Water_Mining | -6.2731e-05 | m^3
Crude Oil | -767.7257 | Btu
Natural Gas | -130.2865 | Btu
Coal Average | -24.3584 | Btu
Forest Residue | 3602.7106 | Btu
Pet Coke | -0.8576 | Btu
Renewable, Other | -0.1347 | Btu
Hydroelectric Power | -2.4548 | Btu
Nuclear Energy | -7.5733 | Btu
GeoThermal Power | -0.1378 | Btu
Solar | 2615.28 | Btu
Wind Power | -3.863 | Btu
Trona | -9.4349e-09 | kg
Zirconium Ore | -2.806e-08 | kg
Bitumen | -70.7524 | Btu
Shale Oil (Bakken) | -66.0486 | Btu
Shale Oil (Eagle Ford) | -59.6309 | Btu
Other Power (Without Hydro) | -0.121 | Btu
Groups | ...
Renewable | 6211.2793 | Btu
Non Fossil Fuel | 6203.706 | Btu
Biomass | 3602.7106 | Btu
Water | 0.1479 | m^3
Nuclear | -7.5733 | Btu
Coal Fuel | -24.3584 | Btu
Natural Gas Fuel | -130.2865 | Btu
Petroleum Fuel | -965.0152 | Btu
Fossil Fuel | -0.0011 | mmBtu
Urban Emissions
Well to Use
Emissions
CO2 Total | -0.0066 | kg
CO2 | -0.0066 | kg
CO2_C | 0 | kg
CO2_Biogenic | 0.8189 | mg
CO2_LandUseChange | 0 | kg
VOC | -9.6557e-06 | kg
CO | -1.353e-06 | kg
NOx | -2.8684e-06 | kg
PM10 | -6.8732e-07 | kg
PM2.5 | -6.0869e-07 | kg
SOx | -1.871e-06 | kg
CH4 | -3.0866e-06 | kg
N2O | -8.2729e-08 | kg
NO2 | 0 | kg
BC | -6.5713e-08 | kg
POC | -8.9987e-08 | kg
Groups
GHG-100 | -0.0068 | kg
GHG-20 | -0.007 | kg

## SMR
Emissions
Well to Use
Emissions
CO2 Total | 37.5568 | g
CO2 | 0.2329 | kg
CO2_C | 0 | kg
CO2_Biogenic | -0.1954 | kg
CO2_LandUseChange | 0 | kg
VOC | 4.6014 | mg
CO | 62.1909 | mg
NOx | 0.1292 | g
PM10 | 7.9234 | mg
PM2.5 | 7.1173 | mg
SOx | 71.4319 | mg
CH4 | 0.4747 | g
N2O | 0.2429 | mg
NO2 | 0.9852 | g
BC | 1.534 | mg
POC | 3.0185 | mg
Groups
GHG-100 | 51.8813 | g
GHG-20 | 76.8982 | g
Flow properties
Biogenic carbon mass ratio | 100 | %
Resources
Well to Use
Resources | 5029.5343 | Btu
Water Total | 0.1448 | kg
Water | 0.1448 | kg
Water_Process | 0.1302 | m^3
Water_Reservoir Evaporation | -1.5991e-06 | m^3
Water_Cooling | -2.1055e-06 | m^3
Water_Mining | -4.8288e-05 | m^3
Crude Oil | -734.3913 | Btu
Natural Gas | 2357.8621 | Btu
Coal Average | -5.5765 | Btu
Forest Residue | 3603.1054 | Btu
Pet Coke | -0.8203 | Btu
Renewable, Other | -0.0172 | Btu
Hydroelectric Power | -0.3269 | Btu
Nuclear Energy | -1.6253 | Btu
GeoThermal Power | -0.0176 | Btu
Solar | -0.1515 | Btu
Wind Power | -0.4941 | Btu
Trona | -2.0248e-09 | kg
Zirconium Ore | -6.0218e-09 | kg
Bitumen | -67.6766 | Btu
Shale Oil (Bakken) | -63.1772 | Btu
Shale Oil (Eagle Ford) | -57.0386 | Btu
Other Power (Without Hydro) | -0.12 | Btu
Groups | ...
Biomass | 3603.1054 | Btu
Renewable | 3601.978 | Btu
Non Fossil Fuel | 3600.3527 | Btu
Natural Gas Fuel | 2357.8621 | Btu
Fossil Fuel | 1429.1816 | Btu
Water | 0.275 | m^3
Nuclear | -1.6253 | Btu
Coal Fuel | -5.5765 | Btu
Petroleum Fuel | -923.1041 | Btu
Urban Emissions
Well to Use
Emissions
CO2 Total | -0.0039 | kg
CO2 | -0.0039 | kg
CO2_C | 0 | kg
CO2_Biogenic | 0.3223 | mg
CO2_LandUseChange | 0 | kg
VOC | -9.1301e-06 | kg
CO | 1.0029 | mg
NOx | 3.1239 | mg
PM10 | -1.9439e-07 | kg
PM2.5 | -1.5818e-07 | kg
SOx | 1.6491 | mg
CH4 | 0.1386 | g
N2O | -2.17e-08 | kg
NO2 | 0 | kg
BC | -1.329e-08 | kg
POC | 94.8704 | ug
Groups
GHG-100 | 0.2255 | g
GHG-20 | 7.5274 | g

## CCS025
Emissions
Well to Use
Emissions
CO2 Total | 73.5465 | g
CO2 | 0.2693 | kg
CO2_C | -0.0431 | kg
CO2_Biogenic | -0.1526 | kg
CO2_LandUseChange | 0 | kg
VOC | 7.2619 | mg
CO | 71.1583 | mg
NOx | 82.4045 | mg
PM10 | 4.3242 | mg
PM2.5 | 3.3767 | mg
SOx | 23.5894 | mg
CH4 | 0.3005 | g
N2O | 2.8071 | mg
NO2 | 0.9852 | g
BC | 0.7812 | mg
POC | 0.7003 | mg
Groups
GHG-100 | 83.4022 | g
GHG-20 | 99.2387 | g
Flow properties
Biogenic carbon mass ratio | 100 | %
Resources
Well to Use
Resources | 4675.6382 | Btu
Water Total | 0.1448 | kg
Water | 0.1448 | kg
Water_Process | 2888.7298 | cm^3
Water_Cooling | 19.7826 | cm^3
Water_Reservoir Evaporation | 5.8702 | cm^3
Water_Mining | -5.112e-05 | m^3
Crude Oil | -764.1427 | Btu
Natural Gas | 1947.8043 | Btu
Coal Average | 61.3868 | Btu
Forest Residue | 3607.0731 | Btu
Pet Coke | -0.8536 | Btu
Renewable, Other | 0.0311 | Btu
Hydroelectric Power | 1.2002 | Btu
Nuclear Energy | 15.2736 | Btu
GeoThermal Power | 0.0318 | Btu
Solar | 0.2736 | Btu
Wind Power | 0.8923 | Btu
Trona | 19.0279 | ug
Zirconium Ore | 56.5899 | ug
Bitumen | -70.4218 | Btu
Shale Oil (Bakken) | -65.7399 | Btu
Shale Oil (Eagle Ford) | -59.3523 | Btu
Other Power (Without Hydro) | 2.1818 | Btu
Groups | ...
Non Fossil Fuel | 3626.9574 | Btu
Renewable | 3611.6839 | Btu
Biomass | 3607.0731 | Btu
Natural Gas Fuel | 1947.8043 | Btu
Fossil Fuel | 1048.6808 | Btu
Coal Fuel | 61.3868 | Btu
Nuclear | 15.2736 | Btu
Water | 0.1477 | m^3
Petroleum Fuel | -960.5103 | Btu
Urban Emissions
Well to Use
Emissions
CO2 Total | 23.2443 | g
CO2 | 23.249 | g
CO2_C | 0 | kg
CO2_Biogenic | -4.6694e-06 | kg
CO2_LandUseChange | 0 | kg
VOC | -8.0232e-06 | kg
CO | 3.7842 | mg
NOx | 4.7394 | mg
PM10 | 0.2304 | mg
PM2.5 | 0.2345 | mg
SOx | 1.4734 | mg
CH4 | 20.5936 | mg
N2O | 0.4012 | mg
NO2 | 0 | kg
BC | -1.6421e-08 | kg
POC | 59.7738 | ug
Groups
GHG-100 | 23.9485 | g
GHG-20 | 25.0338 | g

## CCS050
Emissions
Well to Use
Emissions
CO2 Total | 40.9446 | g
CO2 | 0.2371 | kg
CO2_C | -0.0862 | kg
CO2_Biogenic | -0.1099 | kg
CO2_LandUseChange | 0 | kg
VOC | 12.1711 | mg
CO | 87.2565 | mg
NOx | 0.1042 | g
PM10 | 5.5929 | mg
PM2.5 | 4.0929 | mg
SOx | 34.6366 | mg
CH4 | 0.3924 | g
N2O | 3.5103 | mg
NO2 | 0.9852 | g
BC | 0.84 | mg
POC | 0.8626 | mg
Groups
GHG-100 | 53.7719 | g
GHG-20 | 74.452 | g
Flow properties
Biogenic carbon mass ratio | 100 | %
Resources
Well to Use
Resources | 5197.0738 | Btu
Water Total | 0.1448 | kg
Water | 0.1448 | kg
Water_Process | 2891.6373 | cm^3
Water_Cooling | 38.5437 | cm^3
Water_Reservoir Evaporation | 9.3042 | cm^3
Water_Mining | -4.7683e-05 | m^3
Crude Oil | -761.702 | Btu
Natural Gas | 2384.969 | Btu
Coal Average | 121.0618 | Btu
Forest Residue | 3610.8879 | Btu
Pet Coke | -0.8509 | Btu
Renewable, Other | 0.034 | Btu
Hydroelectric Power | 1.9023 | Btu
Nuclear Energy | 29.8695 | Btu
GeoThermal Power | 0.0348 | Btu
Solar | 0.2987 | Btu
Wind Power | 0.9744 | Btu
Trona | 37.2115 | ug
Zirconium Ore | 0.1107 | mg
Bitumen | -70.1966 | Btu
Shale Oil (Bakken) | -65.5297 | Btu
Shale Oil (Eagle Ford) | -59.1625 | Btu
Other Power (Without Hydro) | 4.4832 | Btu
Groups | ...
Non Fossil Fuel | 3648.4847 | Btu
Renewable | 3618.6152 | Btu
Biomass | 3610.8879 | Btu
Natural Gas Fuel | 2384.969 | Btu
Fossil Fuel | 1548.5891 | Btu
Coal Fuel | 121.0618 | Btu
Nuclear | 29.8695 | Btu
Water | 0.1477 | m^3
Petroleum Fuel | -957.4417 | Btu
Urban Emissions
Well to Use
Emissions
CO2 Total | 26.1757 | g
CO2 | 26.1852 | g
CO2_C | 0 | kg
CO2_Biogenic | -9.4687e-06 | kg
CO2_LandUseChange | 0 | kg
VOC | -7.7477e-06 | kg
CO | 5.6681 | mg
NOx | 7.8449 | mg
PM10 | 0.438 | mg
PM2.5 | 0.4022 | mg
SOx | 3.6962 | mg
CH4 | 25.7489 | mg
N2O | 0.5303 | mg
NO2 | 0 | kg
BC | -8.3894e-09 | kg
POC | 89.4419 | ug
Groups
GHG-100 | 27.0725 | g
GHG-20 | 28.4295 | g

## CCS075
Emissions
Well to Use
Emissions
CO2 Total | 8.3421 | g
CO2 | 0.2048 | kg
CO2_C | -0.1293 | kg
CO2_Biogenic | -0.0672 | kg
CO2_LandUseChange | 0 | kg
VOC | 17.0803 | mg
CO | 0.1034 | g
NOx | 0.126 | g
PM10 | 6.8615 | mg
PM2.5 | 4.8091 | mg
SOx | 45.6833 | mg
CH4 | 0.4843 | g
N2O | 4.2135 | mg
NO2 | 0.9852 | g
BC | 0.8988 | mg
POC | 1.0248 | mg
Groups
GHG-100 | 24.1408 | g
GHG-20 | 49.6645 | g
Flow properties
Biogenic carbon mass ratio | 100 | %
Resources
Well to Use
Resources | 5718.5026 | Btu
Water Total | 0.1448 | kg
Water | 0.1448 | kg
Water_Process | 2894.5449 | cm^3
Water_Cooling | 57.3032 | cm^3
Water_Reservoir Evaporation | 12.738 | cm^3
Water_Mining | -4.4246e-05 | m^3
Crude Oil | -759.2616 | Btu
Natural Gas | 2822.1344 | Btu
Coal Average | 180.7315 | Btu
Forest Residue | 3614.7023 | Btu
Pet Coke | -0.8482 | Btu
Renewable, Other | 0.0368 | Btu
Hydroelectric Power | 2.6043 | Btu
Nuclear Energy | 44.4641 | Btu
GeoThermal Power | 0.0377 | Btu
Solar | 0.3239 | Btu
Wind Power | 1.0564 | Btu
Trona | 55.3936 | ug
Zirconium Ore | 0.1647 | mg
Bitumen | -69.9714 | Btu
Shale Oil (Bakken) | -65.3195 | Btu
Shale Oil (Eagle Ford) | -58.9727 | Btu
Other Power (Without Hydro) | 6.7845 | Btu
Groups | ...
Non Fossil Fuel | 3670.0101 | Btu
Renewable | 3625.546 | Btu
Biomass | 3614.7023 | Btu
Natural Gas Fuel | 2822.1344 | Btu
Fossil Fuel | 2048.4925 | Btu
Coal Fuel | 180.7315 | Btu
Nuclear | 44.4641 | Btu
Water | 0.1477 | m^3
Petroleum Fuel | -954.3734 | Btu
Urban Emissions
Well to Use
Emissions
CO2 Total | 29.1068 | g
CO2 | 29.1211 | g
CO2_C | 0 | kg
CO2_Biogenic | -1.4268e-05 | kg
CO2_LandUseChange | 0 | kg
VOC | -7.4722e-06 | kg
CO | 7.552 | mg
NOx | 10.9502 | mg
PM10 | 0.6455 | mg
PM2.5 | 0.5698 | mg
SOx | 5.9189 | mg
CH4 | 30.9042 | mg
N2O | 0.6593 | mg
NO2 | 0 | kg
BC | -3.5821e-10 | kg
POC | 0.1191 | mg
Groups
GHG-100 | 30.1964 | g
GHG-20 | 31.825 | g

## CCS100
Emissions
Well to Use
Emissions
CO2 Total | -0.0243 | kg
CO2 | 0.1726 | kg
CO2_C | -0.1724 | kg
CO2_Biogenic | -0.0245 | kg
CO2_LandUseChange | 0 | kg
VOC | 21.9895 | mg
CO | 0.1195 | g
NOx | 0.1478 | g
PM10 | 8.1302 | mg
PM2.5 | 5.5253 | mg
SOx | 56.7302 | mg
CH4 | 0.5762 | g
N2O | 4.9167 | mg
NO2 | 0.9852 | g
BC | 0.9576 | mg
POC | 1.1871 | mg
Groups
GHG-100 | -0.0055 | kg
GHG-20 | 24.8774 | g
Flow properties
Biogenic carbon mass ratio | 100 | %
Resources
Well to Use
Resources | 6239.9396 | Btu
Water Total | 0.1448 | kg
Water | 0.1448 | kg
Water_Process | 2897.4525 | cm^3
Water_Cooling | 76.0632 | cm^3
Water_Reservoir Evaporation | 16.1718 | cm^3
Water_Mining | -4.0809e-05 | m^3
Crude Oil | -756.8211 | Btu
Natural Gas | 3259.3055 | Btu
Coal Average | 240.403 | Btu
Forest Residue | 3618.5169 | Btu
Pet Coke | -0.8454 | Btu
Renewable, Other | 0.0397 | Btu
Hydroelectric Power | 3.3064 | Btu
Nuclear Energy | 59.0591 | Btu
GeoThermal Power | 0.0406 | Btu
Solar | 0.349 | Btu
Wind Power | 1.1385 | Btu
Trona | 73.5761 | ug
Zirconium Ore | 0.2188 | mg
Bitumen | -69.7462 | Btu
Shale Oil (Bakken) | -65.1093 | Btu
Shale Oil (Eagle Ford) | -58.7829 | Btu
Other Power (Without Hydro) | 9.0858 | Btu
Groups | ...
Non Fossil Fuel | 3691.5361 | Btu
Renewable | 3632.477 | Btu
Biomass | 3618.5169 | Btu
Natural Gas Fuel | 3259.3055 | Btu
Fossil Fuel | 2548.4035 | Btu
Coal Fuel | 240.403 | Btu
Nuclear | 59.0591 | Btu
Water | 0.1478 | m^3
Petroleum Fuel | -951.305 | Btu
Urban Emissions
Well to Use
Emissions
CO2 Total | 32.0381 | g
CO2 | 32.0571 | g
CO2_C | 0 | kg
CO2_Biogenic | -1.9067e-05 | kg
CO2_LandUseChange | 0 | kg
VOC | -7.1967e-06 | kg
CO | 9.4359 | mg
NOx | 14.0556 | mg
PM10 | 0.8531 | mg
PM2.5 | 0.7374 | mg
SOx | 8.1415 | mg
CH4 | 36.0595 | mg
N2O | 0.7883 | mg
NO2 | 0 | kg
BC | 7.6732 | ug
POC | 0.1488 | mg
Groups
GHG-100 | 33.3203 | g
GHG-20 | 35.2206 | g

## AmmoniaShip_X
Emissions
Well to Use
Emissions
CO2 Total | 44.9198 | g
CO2 | 0.1073 | kg
CO2_C | 0 | kg
CO2_Biogenic | -0.0624 | kg
CO2_LandUseChange | 0 | kg
VOC | 7.043 | mg
CO | 26.0106 | mg
NOx | 54.154 | mg
PM10 | 5.1143 | mg
PM2.5 | 2.9782 | mg
SOx | 28.2932 | mg
CH4 | 93.7315 | mg
N2O | 0.9268 | mg
NO2 | 0.3138 | g
BC | 0.3574 | mg
POC | 0.8174 | mg
Groups
GHG-100 | 48.0288 | g
GHG-20 | 52.9685 | g
Flow properties
Biogenic carbon mass ratio | 100 | %
Resources
Well to Use
Resources | 2888.7738 | Btu
Water Total | 46.1326 | g
Water | 46.1326 | g
Water_Process | 913.0405 | cm^3
Water_Cooling | 222.2586 | cm^3
Water_Reservoir Evaporation | 119.2151 | cm^3
Water_Mining | 9.7081 | cm^3
Crude Oil | 38.5151 | Btu
Natural Gas | 340.2086 | Btu
Coal Average | 215.1836 | Btu
Forest Residue | 1152.3896 | Btu
Pet Coke | 0.0431 | Btu
Renewable, Other | 1.3454 | Btu
Hydroelectric Power | 24.3738 | Btu
Nuclear Energy | 68.1068 | Btu
GeoThermal Power | 1.3761 | Btu
Solar | 987.158 | Btu
Wind Power | 50.1967 | Btu
Trona | 84.8478 | ug
Zirconium Ore | 0.2523 | mg
Bitumen | 3.5538 | Btu
Shale Oil (Bakken) | 3.3176 | Btu
Shale Oil (Eagle Ford) | 2.9952 | Btu
Other Power (Without Hydro) | 0.0105 | Btu
Groups | ...
Non Fossil Fuel | 2284.9569 | Btu
Renewable | 2216.8501 | Btu
Biomass | 1152.3896 | Btu
Fossil Fuel | 603.8169 | Btu
Natural Gas Fuel | 340.2086 | Btu
Coal Fuel | 215.1836 | Btu
Nuclear | 68.1068 | Btu
Petroleum Fuel | 48.4248 | Btu
Water | 47396.872 | cm^3
Urban Emissions
Well to Use
Emissions
CO2 Total | 14.2681 | g
CO2 | 14.2738 | g
CO2_C | 0 | kg
CO2_Biogenic | -5.6869e-06 | kg
CO2_LandUseChange | 0 | kg
VOC | 1.1765 | mg
CO | 4.5573 | mg
NOx | 8.7525 | mg
PM10 | 0.9601 | mg
PM2.5 | 0.7958 | mg
SOx | 7.9723 | mg
CH4 | 3.9322 | mg
N2O | 0.2477 | mg
NO2 | 0 | kg
BC | 40.2862 | ug
POC | 0.2195 | mg
Groups
GHG-100 | 14.4637 | g
GHG-20 | 14.6709 | g